## Sheet1
ID | State | Type_FL | Variants | PFT Bosch Fault Type Name | DemEvent (Bosch fault name) | DemDtcValue | PFT Fault Creation | PFT Fault Creation projectspecific | State_J12S | State_J30S | State_J30A | DemEventAvailable | PFT Suppressible | Cust init. qualification time | Cust init. dequalification time | Cust cyc. qualification time | Cust cyc. dequalification time | DeActTrigger | DemCallbackEventStatusChangedRBRef | DemRbEventCategoryRef | DemAgingAllowed | DemAgingCycleCounterThreshold | DemDTCPriority | PFT Battery voltage dependent | PFT FaultEvaluation
FL_1913 | implemented | Rqmt | R1x (CA) P1x (ISU) J30A J30S J34H J34X | rb_co_DoorUnlockAndEcallOutput_flt | rb_co_DoorUnlockAndEcallOutput_flt | 0x943A00 | Precondition: Crash is not detected yet from 1st POC. Qualification 1. Switch on the ECU, make fault free. 2. In steady mode, Inject one crash (Front DoorUnlock/Rear DoorUnlock/Side DoorUnlock/Rollover DoorUnlock/ Front E-Call/Rear E-Call/Side E-Call/Rollover E-Call/ RollStat E-Call ). This Fault will be qualify after 600ms (when Crash output signal is transmitted 6 times via CAN (100ms interval) or signal hard wired line for 600ms) Disqualification 3. Never dequalification. |  | implemented | implemented | implemented | TRUE | False |  |  | 600ms | Never dequalified | NO_INDICATOR | STATUS_CHANGE_ALLEVENTS | ExternalFault | FALSE | 1 | 3 | No | On Event
FL_1971 | implemented | Rqmt | R1x (CA) P1x (ISU) J34H | rb_co_HVCutCrashDetectionOutput_flt | rb_co_HVCutCrashDetectionOutput_flt | 0x1A0900 | Precondition: Crash is not detected yet from 1st POC. Qualification 1. Switch on the ECU, make fault free. 2. In steady mode, Inject one crash ( Front, Side Left, Side Right, Rear, Rollover). CDT_HV (Msg $3B1) transmitted first time with value 0b101 or ENS_Highvoltcut generates 60ms x 3 times Disqualification 3. Never dequalification. Supressed condition. All below condition shall be satified: 1. The Static bit "rb_sycg_ENSHvCutSupported_e" is NOT be set |  | rejected | rejected | rejected | TRUE | True |  |  | Immediately Or 180ms | Never dequalified | NO_INDICATOR | STATUS_CHANGE_ALLEVENTS | ExternalFault | FALSE | 1 | 3 | No | On Event
FL_3470 | implemented | Rqmt | R1x (CA) P1x (ISU) J34H | rb_co_CDTCrashDetectionOutput_flt | rb_co_CDTCrashDetectionOutput_flt | 0x949200 | Precondition: Crash is not detected yet from 1st POC. Qualification 1. Switch on the ECU, make fault free. 2. In steady mode, Inject one crash ( Front, Side Left, Side Right, Rear, Rollover). The CAN Signal CDT (Msg $3B1) transmitted first time with value 0b101: Fuel-disabl Disqualification 3. Never dequalification. Supressed condition. All below condition shall be satified: 1. The Static bit "rb_sycg_ENSHvCutSupported_e" is NOT be set |  | rejected | rejected | rejected | TRUE | True |  |  | Immediately | Never dequalified | NO_INDICATOR | STATUS_CHANGE_ALLEVENTS | ExternalFault | FALSE | 1 | 3 | No | On Event
FL_1914 | implemented | Rqmt | R1x (CA) P1x (ISU) J30A J30S J34H J34X | rb_co_FuelCutoff_flt | rb_co_FuelCutoff_flt | 0x920600 | Precondition: Crash is not detected yet from 1st POC. Qualification 1. Switch on the ECU, make fault free. 2. In steady mode, Inject one crash ( Front Fuel Cut-off, Side Left Fuel Cut-off, Side Right Fuel Cut-off, Rear Fuel Cut-off, Rollover Fuel Cut-off). This Fault will be qualify after 600ms (when Fuel Cut-off crash output signal is transmitted 6 times via CAN (100ms interval) Disqualification 3. Never dequalification. |  | implemented | implemented | implemented | TRUE | False |  |  |  |  | NO_INDICATOR | STATUS_CHANGE_ALLEVENTS | ExternalFault | FALSE | 1 | 3 | No | On Event
FL_2786 | implemented | Rqmt | R1x (CA) P1x (ISU) J30A J30S J34H J34X | rb_co_ThresholdOverFst_flt | rb_co_ThresholdOverFst_flt | 0x9A5500 | Precondition: Crash is not detected yet from 1st POC. Qualification 1. Switch on the ECU, make fault free. 2. In steady mode, Inject one crash (Front DoorUnlock/Rear DoorUnlock/Side DoorUnlock/Rollover DoorUnlock/ Front E-Call/Rear E-Call/Side E-Call/Rollover E-Call/ RollStat E-Call ). This Fault will be qualify after 10ms (when DoorUnlock or E-Call crash output signal is transmitted 1 times via CAN (10ms interval) Disqualification 3. Never dequalification. |  | implemented | implemented | implemented | TRUE | True |  |  |  |  | NO_INDICATOR | STATUS_CHANGE_ALLEVENTS | ExternalFault | FALSE | 1 | 3 | No | On Event
FL_1873 | implemented | Rqmt | R1x (CA) P1x (ISU) J30A J30S J34H J34X | rb_ocs_TimeoutResponseID_flt | rb_ocs_TimeoutResponseID_flt | 0x80A087 | Setup A/B ECU can send Command to OCS ECU or Simulator. Option 1: No response - Do not let OCS ECU or Simulator comunicate with A/B ECU. Option 2: Response after T2 ms Setup OCS ECU or simulator responds to command of A/B ECU after T2 ms was passed. Option 3: Response after T4 ms Setup OCS ECU or simulator responds the latest frame to command of A/B ECU after T4 ms was passed. |  | implemented | implemented | implemented | TRUE | False |  |  | 2000ms | Immediately | DEACT_TFTOC | STATUS_CHANGE_ALLEVENTS | ExternalFault | TRUE | 64 | 3 | Yes | Cyclic: 10 ms
FL_1874 | implemented | Rqmt | R1x (CA) P1x (ISU) J30A J30S J34H J34X | rb_ocs_AbnormalComLineID_flt | rb_ocs_AbnormalComLineID_flt | 0x80A08F | Create Bit error. Note: This Bit error is dectected by UART hardware Interface. Create error is under open point. |  | implemented | implemented | implemented | TRUE | False |  |  | 2000ms | Immediately | DEACT_TFTOC | STATUS_CHANGE_ALLEVENTS | ExternalFault | TRUE | 64 | 3 | Yes | Cyclic: 10 ms
FL_1875 | implemented | Rqmt | R1x (CA) P1x (ISU) J30A J30S J34H J34X | rb_ocs_AbnormalResDataID_flt | rb_ocs_AbnormalResDataID_flt | 0x80A081 | 1. Setup OCS ECU or Simulator to responds to A/B ECU within T2 ms (to prevent Response timeout) 2. Create one of below condittion: - Wrong Header data -> Configure Header response Data to wrong number(other than 0x61) - Abnormal parity --> Configure parity bit in Simulator to wrong (other than even) - Improper checksum: --> Configure checksum byte of response in Simulator to wrong number. |  | implemented | implemented | implemented | TRUE | False |  |  | 2000ms | Immediately | DEACT_TFTOC | STATUS_CHANGE_ALLEVENTS | ExternalFault | TRUE | 64 | 3 | Yes | Cyclic: 10 ms
FL_1935 | implemented | Rqmt | R1x (CA) P1x (ISU) J30A J30S J34H J34X | rb_ocs_VehicleIDMismatch_flt | rb_ocs_VehicleIDMismatch_flt | 0x80A04A | 1. Setup OCS ECU or Simulator to responds to A/B ECU within T2 ms (to prevent Response timeout) 2. Create one of below condittion: - Configure Simulator to response Vehicle ID other than stored Vehicle ID (defined for variant). |  | implemented | implemented | implemented | TRUE | False |  |  | 750ms | Immediately | DEACT_TFTOC | STATUS_CHANGE_ALLEVENTS | ExternalFault | TRUE | 64 | 3 | Yes | Cyclic: 10 ms
FL_1941 | implemented | Rqmt | R1x (CA) P1x (ISU) J30A J30S J34H J34X | rb_ocs_OCSECUerror_flt | rb_ocs_OCSECUerror_flt | 0x80A009 | 1. Setup OCS ECU or Simulator to responds to A/B ECU. 2. Create below condittion: - Configure Simulator to response value of Fault Information is OCS-ECU error more than 2 times. |  | implemented | implemented | implemented | TRUE | False |  |  | 750ms |  | DEACT_TFTOC | STATUS_CHANGE_ALLEVENTS | ExternalFault | TRUE | 64 | 3 | Yes | Cyclic: 10 ms
FL_1942 | implemented | Rqmt | R1x (CA) P1x (ISU) J30A J30S J34H J34X | rb_ocs_OCSSFLerror_flt | rb_ocs_OCSSFLerror_flt | 0x80C093 | 1. Setup OCS ECU or Simulator to responds to A/B ECU. 2. Create below condittion: - Configure Simulator to response value of Fault Information is S-FL more than 2 times. |  | implemented | implemented | implemented | TRUE | False |  |  | 750ms |  | DEACT_TFTOC | STATUS_CHANGE_ALLEVENTS | ExternalFault | TRUE | 64 | 3 | Yes | Cyclic: 10 ms
FL_1943 | implemented | Rqmt | R1x (CA) P1x (ISU) J30A J30S J34H J34X | rb_ocs_OCSSRLerror_flt | rb_ocs_OCSSRLerror_flt | 0x80C193 | 1. Setup OCS ECU or Simulator to responds to A/B ECU. 2. Create below condittion: - Configure Simulator to response value of Fault Information is S-RL more than 2 times. |  | implemented | implemented | implemented | TRUE | False |  |  | 750ms |  | DEACT_TFTOC | STATUS_CHANGE_ALLEVENTS | ExternalFault | TRUE | 64 | 3 | Yes | Cyclic: 10 ms
FL_1944 | implemented | Rqmt | R1x (CA) P1x (ISU) J30A J30S J34H J34X | rb_ocs_OCSSFRerror_flt | rb_ocs_OCSSFRerror_flt | 0x80C293 | 1. Setup OCS ECU or Simulator to responds to A/B ECU. 2. Create below condittion: - Configure Simulator to response value of Fault Information is S-FR more than 2 times. |  | implemented | implemented | implemented | TRUE | False |  |  | 750ms |  | DEACT_TFTOC | STATUS_CHANGE_ALLEVENTS | ExternalFault | TRUE | 64 | 3 | Yes | Cyclic: 10 ms
FL_1945 | implemented | Rqmt | R1x (CA) P1x (ISU) J30A J30S J34H J34X | rb_ocs_OCSSRRerror_flt | rb_ocs_OCSSRRerror_flt | 0x80C393 | 1. Setup OCS ECU or Simulator to responds to A/B ECU. 2. Create below condittion: - Configure Simulator to response value of Fault Information is S-RR more than 2 times. |  | implemented | implemented | implemented | TRUE | False |  |  | 750ms |  | DEACT_TFTOC | STATUS_CHANGE_ALLEVENTS | ExternalFault | TRUE | 64 | 3 | Yes | Cyclic: 10 ms
FL_1946 | implemented | Rqmt | R1x (CA) P1x (ISU) J30A J30S J34H J34X | rb_ocs_OCSSensorCollisionDetection_flt | rb_ocs_OCSSensorCollisionDetection_flt | 0x80A007 | 1. Setup OCS ECU or Simulator to responds to A/B ECU. 2. Create below condittion: - Configure Simulator to response value of Fault Information is Sensor Collision Detection more than 2 times. |  | implemented | implemented | implemented | TRUE | False |  |  | 750ms |  | DEACT_TFTOC | STATUS_CHANGE_ALLEVENTS | ExternalFault | TRUE | 64 | 3 | Yes | Cyclic: 10 ms
FL_1947 | implemented | Rqmt | R1x (CA) P1x (ISU) J30A J30S J34H J34X | rb_ocs_OCSBOpen_flt | rb_ocs_OCSBOpen_flt | 0x80A01C | 1. Setup OCS ECU or Simulator to responds to A/B ECU. 2. Create below condittion: - Configure Simulator to response value of Fault Information is BOpen more than 2 times. |  | implemented | implemented | implemented | TRUE | False |  |  | 750ms |  | DEACT_TFTOC | STATUS_CHANGE_ALLEVENTS | ExternalFault | TRUE | 64 | 3 | Yes | Cyclic: 10 ms
FL_1948 | implemented | Rqmt | R1x (CA) P1x (ISU) J30A J30S J34H J34X | rb_ocs_OCSCALerror_flt | rb_ocs_OCSCALerror_flt | 0x80A054 | 1. Setup OCS ECU or Simulator to responds to A/B ECU. 2. Create below condittion: - Configure Simulator to response value of Fault Information is CALerror more than 2 times. |  | implemented | implemented | implemented | TRUE | False |  |  | 750ms |  | DEACT_TFTOC | STATUS_CHANGE_ALLEVENTS | ExternalFault | TRUE | 64 | 3 | Yes | Cyclic: 10 ms
FL_1950 | implemented | Rqmt | R1x (CA) P1x (ISU) J30A J30S J34H J34X | rb_ocs_OCSBuckleSWOpenOrVShort_flt | rb_ocs_OCSBuckleSWOpenOrVShort_flt | 0x805211 | 1. Setup OCS ECU or Simulator to responds to A/B ECU. 2. Create below condittion: - Configure Simulator to response value of Buckle Switch is Buckle Switch OpenOrVShort more than 2 times. |  | implemented | implemented | implemented | TRUE | False |  |  | 750ms |  | DEACT_TFTOC | STATUS_CHANGE_ALLEVENTS | ExternalFault | TRUE | 64 | 3 | Yes | Cyclic: 10 ms
FL_1951 | implemented | Rqmt | R1x (CA) P1x (ISU) J30A J30S J34H J34X | rb_ocs_OCSBuckleSWGNDShort_flt | rb_ocs_OCSBuckleSWGNDShort_flt | 0x805214 | 1. Setup OCS ECU or Simulator to responds to A/B ECU. 2. Create below condittion: - Configure Simulator to response value of Buckle Switch is Buckle Switch GNDShort more than 2 times. |  | implemented | implemented | implemented | TRUE | False |  |  | 750ms |  | DEACT_TFTOC | STATUS_CHANGE_ALLEVENTS | ExternalFault | TRUE | 64 | 3 | Yes | Cyclic: 10 ms
FL_1952 | implemented | Rqmt | R1x (CA) P1x (ISU) J30A J30S J34H J34X | rb_ocs_OCSBuckleSWIndeterminate_flt | rb_ocs_OCSBuckleSWIndeterminate_flt | 0x805209 | 1. Setup OCS ECU or Simulator to responds to A/B ECU. 2. Create below condittion: - Configure Simulator to response value of Buckle Switch is Buckle Switch Indeterminate more than 2 times. |  | implemented | implemented | implemented | TRUE | False |  |  | 750ms |  | DEACT_TFTOC | STATUS_CHANGE_ALLEVENTS | ExternalFault | TRUE | 64 | 3 | Yes | Cyclic: 10 ms
FL_1954 | implemented | Rqmt | R1x (CA) P1x (ISU) J30A J30S J34H J34X | rb_ocs_IndeterminateOCSCondition_flt | rb_ocs_IndeterminateOCSCondition_flt | 0x80A009 | 1. Setup OCS ECU or Simulator to responds to A/B ECU. 2. Create below condittion: - Configure Simulator to response value of Occupant Status and Fault Information which are not the same more than 120 times. |  | implemented | implemented | implemented | TRUE | False |  |  | 30000ms |  | DEACT_TFTOC | STATUS_CHANGE_ALLEVENTS | ExternalFault | TRUE | 64 | 3 | Yes | Cyclic: 10 ms
FL_2787 | implemented | Rqmt | R1x (CA) P1x (ISU) J30A J30S J34H J34X | rb_ocs_OCSCALCheckError_flt | rb_ocs_OCSCALCheckError_flt | 0x80A028 | 1. Send "ODST request command" ($31 subfunction $01 RID $0202) from Tester 2. Create below condittion: Option 1: No response - Do not let OCS ECU or Simulator communicate with A/B ECU. Option 2: Set up Raw OCS CAL CHECK Result in Simulator is "Failed to start" or "Abnormal End" |  | implemented | implemented | implemented | TRUE | False |  |  | 3000ms |  | DEACT_TFTOC | STATUS_CHANGE_ALLEVENTS | ExternalFault | TRUE | 64 | 3 | Yes | On Event
FL_1961 | implemented | Rqmt | R1x (CA) P1x (ISU) J30A J30S J34H J34X | rb_swm_ConnectorUnlockA_flt | rb_swm_ConnectorUnlockA_flt | 0x901195 | 1. Prove out time is not over. 2. Voltage condition is in Normal Voltage(>8V) 3. Create position B for Connector Lock A switch |  | implemented | implemented | implemented | TRUE | False |  |  | 2500 ms | 2500 ms | DEACT_TF | STATUS_CHANGE_ALLEVENTS | ExternalFault | TRUE | 64 | 3 | Yes | Cyclic: 100 ms
FL_1962 | implemented | Rqmt | R1x (CA) P1x (ISU) J30A J30S J34H J34X | rb_swm_ConnectorUnlockB_flt | rb_swm_ConnectorUnlockB_flt | 0x901111 | 1. Prove out time is not over. 2. Voltage condition is in Normal Voltage(>8V) 3. Create position B for Connector Lock B switch |  | implemented | implemented | implemented | TRUE | False |  |  | 2500 ms | 2500 ms | DEACT_TF | STATUS_CHANGE_ALLEVENTS | ExternalFault | TRUE | 64 | 3 | Yes | Cyclic: 100 ms
FL_1963 | implemented | Rqmt | R1x (CA) P1x (ISU) J30A J30S J34H J34X | rb_swm_ConnectorUnlockC_flt | rb_swm_ConnectorUnlockC_flt | 0x901112 | 1. Prove out time is not over. 2. Voltage condition is in Normal Voltage(>8V) 3. Create position B for Connector Lock C switch |  | implemented | implemented | implemented | TRUE | False |  |  | 2500 ms | 2500 ms | DEACT_TF | STATUS_CHANGE_ALLEVENTS | ExternalFault | TRUE | 64 | 3 | Yes | Cyclic: 100 ms
FL_1968 | implemented | Rqmt | R1x (CA) P1x (ISU) J30A J30S J34H J34X J30X J30K | rb_swm_UnexpectedPADS1_flt | rb_swm_UnexpectedPADS1_flt | 0xF00049 | 1. Ensure PADS1 and PADS2 are not configured. 2. "PADS1 is positionA" 3. Observe fault qualification from 1.1 to 3.1s |  | implemented | rejected | rejected | TRUE | False | n/a | n/a |  |  | DEACT_TFTOC | STATUS_CHANGE_ALLEVENTS | ExternalFault | FALSE | 64 | 1 | Yes | Cyclic: 100 ms
FL_2794 | implemented | Rqmt | R1x (CA) P1x (ISU) J30A J30S J34H J34X J30X J30K | rb_swm_UnexpectedPADS2_flt | rb_swm_UnexpectedPADS2_flt | 0xF00049 | 1. Ensure PADS1 and PADS2 are not configured. 2. "PADS2 is positionB" 3. Observe fault qualification from 1.1 to 3.1s |  | implemented | rejected | rejected | TRUE | False | n/a | n/a |  |  | DEACT_TFTOC | STATUS_CHANGE_ALLEVENTS | ExternalFault | FALSE | 64 | 1 | Yes | Cyclic: 100 ms
FL_1936 | implemented | Rqmt | R1x (CA) P1x (ISU) J30A J30S J34H J34X | rb_wim_AWLNotOperation_flt | rb_wim_AWLNotOperation_flt | 0x80D201 | 1. Create no bus off conditions. 2. Voltage condition is in Normal Voltage(>10V for last 1.5 s) 3. Send $3 to SAS ECU in CANOE 2 seconds continously. |  | implemented | implemented | implemented | TRUE | False |  |  | 2 seconds | 2 seconds | NO_INDICATOR | STATUS_CHANGE_ALLEVENTS | ExternalFault | TRUE | 64 | 3 | Yes | Cyclic: 10 ms
FL_1937 | implemented | Rqmt | R1x (CA) P1x (ISU) J30A J30S J34H J34X | rb_wim_AWLMismatch_flt | rb_wim_AWLMismatch_flt | 0x80D229 | 1. Create no bus off conditions. 2. Voltage condition is in Normal Voltage(>10V for last 1.5 s) 3. Create conflicts between RIL_Req and RIL_Stat in CANOE 2 seconds continously. |  | implemented | implemented | implemented | TRUE | False |  |  | 2 seconds | Immediately | NO_INDICATOR | STATUS_CHANGE_ALLEVENTS | ExternalFault | TRUE | 64 | 3 | Yes | Cyclic: 10 ms
FL_1938 | implemented | Rqmt | R1x (CA) P1x (ISU) J30A J30S J34H J34X | rb_wim_PADOnIndicatorNotOperation_flt | rb_wim_PADOnIndicatorNotOperation_flt | 0x920201 | 1. Create no bus off conditions. 2. Voltage condition is in Normal Voltage(>10V for last 1.5 s) 3. Send $4 or $6 to SAS ECU in CANOE 2 seconds continously. |  | implemented | implemented | implemented | TRUE | False |  |  | 2 seconds | 2 seconds | DEACT_TFTOC | STATUS_CHANGE_ALLEVENTS | ExternalFault | TRUE | 64 | 3 | Yes | Cyclic: 10 ms
FL_1939 | implemented | Rqmt | R1x (CA) P1x (ISU) J30A J30S J34H J34X | rb_wim_PADOffIndicatorNotOperation_flt | rb_wim_PADOffIndicatorNotOperation_flt | 0x80D501 | 1. Create no bus off conditions. 2. Voltage condition is in Normal Voltage(>10V for last 1.5 s) 3. Send $5 or $6 to SAS ECU in CANOE 2 seconds continously. |  | implemented | implemented | implemented | TRUE | False |  |  | 2 seconds | 2 seconds | DEACT_TFTOC | STATUS_CHANGE_ALLEVENTS | ExternalFault | TRUE | 64 | 3 | Yes | Cyclic: 10 ms
FL_1940 | implemented | Rqmt | R1x (CA) P1x (ISU) J30A J30S J34H J34X | rb_wim_PADIMismatch_flt | rb_wim_PADIMismatch_flt | 0x80D529 | 1. Create no bus off conditions. 2. Voltage condition is in Normal Voltage(>10V for last 1.5 s) 3. Create conflicts between PAD_Ind_Req and PADI_Stat in CANOE 2 seconds continously. |  | implemented | implemented | implemented | TRUE | False |  |  | 2 seconds | Immediately | DEACT_TFTOC | STATUS_CHANGE_ALLEVENTS | ExternalFault | TRUE | 64 | 3 | Yes | Cyclic: 10 ms
FL_3342 | implemented | Rqmt | R1x (CA) P1x (ISU) J30A J30S J34H J34X | rb_wim_NotEquippedPADILampDetect_flt | rb_wim_NotEquippedPADILampDetect_flt | 0x80D529 | 1. Ensure PADI is not configured and create no bus off conditions. 2. Voltage condition is in Normal Voltage(>10V for last 1.5 s) 3. Create conflicts between PAD_Ind_Req and PADI_Stat in CANOE 2 seconds continously. |  | implemented | implemented | implemented | FALSE | False |  |  | 2 seconds | 2 seconds | DEACT_TFTOC | STATUS_CHANGE_ALLEVENTS | ExternalFault | TRUE | 64 | 3 | Yes | Cyclic: 10 ms
FL_3356 | implemented | Rqmt | R1x (CA) P1x (ISU) J30A J30S J34H J34X | rb_coa_BCMLostCommunication_flt | rb_coa_BCMLostCommunication_flt | 0xC14000 | Qualification Condition : Stop transmission of 0x40A GCC_Config_Mgmt message for 5s continuosly. Disqualification Condition: Transmit one message 0x40A GCC_Config_Mgmt |  | implemented | implemented | implemented | TRUE | False | n/a | n/a | 5sec (10%) | 10ms (10%) | DEACT_TF | STATUS_CHANGE_ALLEVENTS | ExternalFault | TRUE | 64 | 3 | Yes | Cyclic: 10 ms
FL_3343 | implemented | Rqmt | R1x (CA) P1x (ISU) J30A J30S J34H J34X | rb_coa_CruiseMultiSwtchLostComm_flt | rb_coa_CruiseMultiSwtchLostComm_flt | 0xC15600 | Qualification Condition : No Cruise_Multi_Swtch message is received for 5000ms continuosly. Disqualification Condition: Cruise_Multi_Swtch message is received at least one time Note : IGN off and Microcontroller reset also disqualifies the fault. |  | implemented | implemented | implemented | TRUE | False |  |  | 5s (10%) | 10ms (10%) | DEACT_TF | STATUS_CHANGE_ALLEVENTS | ExternalFault | TRUE | 64 | 3 | Yes | Cyclic: 10 ms
FL_1856 | implemented | Rqmt | R1x (CA) P1x (ISU) J30A J30S J34H J34X | rb_coa_BusOffPublicChannel_flt | rb_coa_BusOffPublicChannel_flt | 0xC00188 | Qualification Condition: Short CAN High and CAN Low of public CAN channel Disqualification Condition: Remove short to CAN High and CAN Low of public CAN channel |  | implemented | implemented | implemented | TRUE | False | n/a | n/a | 1510ms (10%) | 1000ms (10%) | DEACT_TF | STATUS_CHANGE_ALLEVENTS | ExternalFault | TRUE | 64 | 3 | Yes | Cyclic: 10 ms
FL_1858 | implemented | Rqmt | R1x (CA) P1x (ISU) J30A J30S J34H J34X | rb_coa_BCMInfo1LostComm_flt | rb_coa_BCMInfo1LostComm_flt | 0xC15500 | Qualification Condition : No BCM_Information1 message is received for 5000ms continuosly. Disqualification Condition: BCM_Information1 message is received at least one time Note : IGN off and Microcontroller reset also disqualifies the fault. |  | implemented | implemented | implemented | TRUE | False | n/a | n/a | 5sec (10%) | 10ms (10%) | DEACT_TF | STATUS_CHANGE_ALLEVENTS | ExternalFault | TRUE | 64 | 3 | Yes | Cyclic: 10 ms
FL_3366 | implemented | Rqmt | R1x (CA) P1x (ISU) J30A J30S J34H J34X | rb_coa_HEC94AbnormalCheckSum_flt | rb_coa_HEC94AbnormalCheckSum_flt | 0xC15641 | Qualification Condition : Keep transmission of 0x9D HEC message, with checksum abnormality for longer than 5s continuosly. Disqualification Condition: Transmit one message 0x9D HEC message, with valid checksum |  | implemented | implemented | implemented | TRUE | False |  |  | 5s (10%) | 10ms (10%) | DEACT_TF | STATUS_CHANGE_ALLEVENTS | ExternalFault | TRUE | 64 | 3 | Yes | Cyclic: 10 ms
FL_3367 | implemented | Rqmt | R1x (CA) P1x (ISU) J30A J30S J34H J34X | rb_coa_HEC94AbnormalCounter_flt | rb_coa_HEC94AbnormalCounter_flt | 0xC15682 | Qualification Condition : Keep transmission of 0x9D HEC message, with counter abnormality for longer than 5s continuosly. Disqualification Condition: Transmit one message 0x9D HEC message, with valid counter |  | implemented | implemented | implemented | TRUE | False |  |  | 5s (10%) | 10ms (10%) | DEACT_TF | STATUS_CHANGE_ALLEVENTS | ExternalFault | TRUE | 64 | 3 | Yes | Cyclic: 10 ms
FL_3368 | implemented | Rqmt | R1x (CA) P1x (ISU) J30A J30S J34H J34X | rb_coa_HEC92AbnormalCheckSum_flt | rb_coa_HEC92AbnormalCheckSum_flt | 0xC15541 | Qualification Condition : Keep transmission of 0x9A HEC message, with checksum abnormality for longer than 5s continuosly. Disqualification Condition: Transmit one message 0x9A HEC message, with valid checksum |  | implemented | implemented | implemented | TRUE | False |  |  | 5s (10%) | 10ms (10%) | DEACT_TF | STATUS_CHANGE_ALLEVENTS | ExternalFault | TRUE | 64 | 3 | Yes | Cyclic: 10 ms
FL_3369 | implemented | Rqmt | R1x (CA) P1x (ISU) J30A J30S J34H J34X | rb_coa_HEC92AbnormalCounter_flt | rb_coa_HEC92AbnormalCounter_flt | 0xC15582 | Qualification Condition : Keep transmission of 0x9A HEC message, with counter abnormality for longer than 5s continuosly. Disqualification Condition: Transmit one message 0x9A HEC message, with valid counter |  | implemented | implemented | implemented | TRUE | False |  |  | 5s (10%) | 10ms (10%) | DEACT_TF | STATUS_CHANGE_ALLEVENTS | ExternalFault | TRUE | 64 | 3 | Yes | Cyclic: 10 ms
FL_3344 | implemented | Rqmt | R1x (CA) P1x (ISU) J30A J30S J34H J34X | rb_coa_HvacCtrlnfo2LostComm_flt | rb_coa_HvacCtrlnfo2LostComm_flt | 0x921200 | Qualification Condition : No Hvac_Control_Information2 message is received for 5000ms continuosly. Disqualification Condition: Hvac_Control_Information2 message is received at least one time Note : IGN off and Microcontroller reset also disqualifies the fault. |  | implemented | implemented | implemented | TRUE | False |  |  | 5s (10%) | 10ms (10%) | DEACT_TF | STATUS_CHANGE_ALLEVENTS | ExternalFault | TRUE | 64 | 3 | Yes | Cyclic: 10 ms
FL_3527 | implemented | Rqmt | R1x (CA) P1x (ISU) J34H J34X J30X J30K | rb_coa_HvacCtrlInfo2LostComm2nd_flt | rb_coa_HvacCtrlInfo2LostComm2nd_flt | 0x921300 | This Fault will be never quailied in current SW. The reason is Msg $42A doesn't have signal for "status of buckle switch for passenger" |  | implemented | rejected | rejected | TRUE | False | n/a | n/a | 5s (10%) | 10ms (10%) | DEACT_TF | STATUS_CHANGE_ALLEVENTS | ExternalFault | TRUE | 64 | 3 | Yes | Cyclic: 10 ms
FL_1859 | implemented | Rqmt | R1x (CA) P1x (ISU) J30A J30S J34H J34X | rb_coa_PCMLostCommunication_flt | rb_coa_PCMLostCommunication_flt | 0xE00568 | Qualification Condition : Stop transmission of 0x217 WheelData message for 5000ms continuosly. Disqualification Condition: Transmit one 0x217 WheelData message |  | implemented | implemented | implemented | TRUE | False | n/a | n/a | 5sec (10%) | 10ms (10%) | DEACT_TF | STATUS_CHANGE_ALLEVENTS | ExternalFault | TRUE | 64 | 3 | Yes | Cyclic: 10 ms
FL_3355 | implemented | Rqmt | R1x (CA) P1x (ISU) J30A J30S J34H J34X | rb_coa_PCMCommunicationQfInvalid_flt | rb_coa_PCMCommunicationQfInvalid_flt | 0xE00501 | Qualification Condition : Transmit 0x217 WheelData message and set Qf signal value is 0:Faulty for 5000ms continuosly. Disqualification Condition: Transmit one 0x217 WheelData message with Qf is $3:OK |  | implemented | implemented | implemented | TRUE | False | n/a | n/a | 5sec (10%) | 10ms (10%) | DEACT_TF | STATUS_CHANGE_ALLEVENTS | ExternalFault | TRUE | 64 | 3 | Yes | Cyclic: 10 ms
FL_3345 | implemented | Rqmt | R1x (CA) P1x (ISU) J30A J30S J34H J34X | rb_coa_SteeringPositionMismatch_flt | rb_coa_SteeringPositionMismatch_flt | 0x160A00 | Qualification Condition : configuration steering position though LHD/RHD bit, then transmit GCC with signal value not identical with EOL data 3 time Disqualification Condition: Send message GCC with data consistent with EOL data |  | implemented | implemented | implemented | TRUE | False |  |  | "Event(3times)" | 50ms (10%) | DEACT_TF | STATUS_CHANGE_ALLEVENTS | ExternalFault | TRUE | 64 | 3 | Yes | Cyclic: 10 ms
FL_3571 | implemented | Rqmt | R1x (CA) P1x (ISU) J34H J34X J30X J30K | rb_vdt_VinTvvConfigurationError_flt | rb_vdt_VinTvvConfigurationError_flt | 0x454600 | Qualification: "Both VIN($F190) and TVV($F196) are equal to 'ALL$FF or ALL$00' " (Both of them are invalid.) or "Both VIN($F190) and TVV($F196) are NOT equal to 'ALL$FF or ALL$00' " (Both of them are valid.) Dequalification: - Otherwise |  | implemented | rejected | rejected | TRUE | False | Init | Init | n/a | n/a | DEACT_TFTOC | STATUS_CHANGE_ALLEVENTS | ExternalFault | FALSE | 1 | 3 | No | Initial