## Sheet1
ID | State | Type_FL | Replaced CA SRS | Variants | State_MS | Tolerance of Qualify_Dequalify Time | Device_Type | PFT Bosch Fault Type Name | DemEvent (Bosch fault name) | DemDtcValue | PFT Fault Creation | PFT Fault Creation projectspecific | DemEventAvailable | PFT Suppressible | Cust init. qualification time | Cust init. dequalification time | Cust cyc. qualification time | Cust cyc. dequalification time | DeActTrigger | DemCallbackEventStatusChangedRBRef | DemRbEventCategoryRef | DemAgingAllowed | DemAgingCycleCounterThreshold | DemDTCPriority | PFT Battery voltage dependent | PFT FaultEvaluation
FL_3380 | implemented | Rqmt | 2.1.0-1 This fault is used to handle MAC verification of secured message, This fault is qualified if verification of a message failed continuously during timeout. (timeout should be same with timeout fault). This DTC is used for both synch message and secure message. | R1x (CA) P1x (ISU) J30A J30S J34H J34X | implemented | 10 ms |  | rb_fvh_MacVerifyNotGood_flt | rb_fvh_MacVerifyNotGood_flt | 0xE40100 | Precondition: N/A Qualification 1. Switch on the ECU. 2. If any secure Rx messages are received with wrong FV/MAC signal in 5 seconds. Disqualification 3. Disqualify in next POC. Supressed condition Applicable: Custlib, J34X, J34H project. All below condition shall be satified: 1. The dynamic bit "rb_sycg_EnableSecOC_e" is NOT be set. |  | TRUE | False | n/a | Init | 5000 ms | n/a | DEACT_TFTOC | STATUS_CHANGE_ALLEVENTS | ExternalFault | TRUE | 64 | 3 | No | On Event
FL_3417 | implemented | Rqmt | 2.1.0-2 This fault is used to handle MAC verification of secured message (BCM_Information1_MAC 0x092 ) , This fault is qualified if verification of a message failed continuously during timeout. (timeout should be same with timeout fault) | R1x (CA) P1x (ISU) J30A J30S J34H J34X | implemented | 10 ms |  | rb_fvh_MacVerifyNotGoodBCMInfo_flt | rb_fvh_MacVerifyNotGoodBCMInfo_flt | 0xC15502 | Precondition: N/A Qualification 1. Switch on the ECU. 2. If BCM_Information1_MAC message (CANID 0x092) is received with wrong FV/MAC signal in 5 seconds. Disqualification 3. If BCM_Information1_MAC message (CANID 0x092) is received with correct FV/MAC signal. Supressed condition Applicable: Custlib, J34X, J34H project. All below condition shall be satified: 1. The dynamic bit "rb_sycg_EnableSecOC_e" is NOT be set. |  | TRUE | False | n/a | n/a | 5000 ms | 0 ms | DEACT_TFTOC | STATUS_CHANGE_ALLEVENTS | ExternalFault | TRUE | 64 | 3 | No | Cyclic: 100 ms
FL_3418 | implemented | Rqmt | 2.1.0-3 This fault is used to handle MAC verification of secured message(Cruise_Multi_Switch_1_MAC CAN ID 0x094), This fault is qualified if verification of a message failed continuously during timeout. (timeout should be same with timeout fault) | R1x (CA) P1x (ISU) J30A J30S J34H J34X | implemented | 10 ms |  | rb_fvh_MacVerifyNotGoodCruiseMultiSwitch_flt | rb_fvh_MacVerifyNotGoodCruiseMultiSwitch_flt | 0xC15602 | Precondition: N/A Qualification 1. Switch on the ECU. 2. If Cruise_Multi_Switch_1_MAC message (CANID 0x094) is received with wrong FV/MAC signal in 5 seconds. Disqualification 3. If Cruise_Multi_Switch_1_MAC message (CANID 0x094) is received with correct FV/MAC signal. Supressed condition Applicable: Custlib, J34X, J34H project. All below condition shall be satified: 1. The dynamic bit "rb_sycg_EnableSecOC_e" is NOT be set. |  | TRUE | False | n/a | n/a | 5000 ms | 0 ms | DEACT_TFTOC | STATUS_CHANGE_ALLEVENTS | ExternalFault | TRUE | 64 | 3 | No | Cyclic: 100 ms
FL_3419 | implemented | Rqmt | 2.1.0-4 This fault is used to handle MAC verification of secured message (Hvac_Control_Information2_MAC CAN ID 0x42A ), This fault is qualified if verification of a message failed continuously during timeout. (timeout should be same with timeout fault) | R1x (CA) P1x (ISU) J30A J30S J34H J34X | implemented | 10 ms |  | rb_fvh_MacVerifyNotGoodHVACInfo_flt | rb_fvh_MacVerifyNotGoodHVACInfo_flt | 0x921202 | Precondition: N/A Qualification 1. Switch on the ECU. 2. If Hvac_Control_Information2_MAC message (CANID 0x42A) is received with wrong FV/MAC signal in 5 seconds. Disqualification 3. If Hvac_Control_Information2_MAC message (CANID 0x42A) is received with correct FV/MAC signal. Supressed condition Applicable: Custlib, J34X, J34H project. All below condition shall be satified: 1. The dynamic bit "rb_sycg_EnableSecOC_e" is NOT be set. |  | TRUE | False | n/a | n/a | 5000 ms | 0 ms | DEACT_TFTOC | STATUS_CHANGE_ALLEVENTS | ExternalFault | TRUE | 64 | 3 | No | Cyclic: 100 ms
FL_3420 | implemented | Rqmt | 2.1.0-5 This fault is used to handle MAC verification of secured message (Wheel Data CAN ID 0x098), This fault is qualified if verification of a message failed continuously during timeout. (timeout should be same with timeout fault) | R1x (CA) P1x (ISU) J30A J30S J34H J34X | implemented | 10 ms |  | rb_fvh_MacVerifyNotGoodWheelData_flt | rb_fvh_MacVerifyNotGoodWheelData_flt | 0xE00502 | Precondition: N/A Qualification 1. Switch on the ECU. 2. If WheelData_2_MAC message (CANID 0x098) is received with wrong FV/MAC signal in 5 seconds. Disqualification 3. If WheelData_2_MAC message (CANID 0x098) is received with correct FV/MAC signal. Supressed condition Applicable: Custlib, J34X, J34H project. All below condition shall be satified: 1. The dynamic bit "rb_sycg_EnableSecOC_e" is NOT be set. |  | TRUE | False | n/a | n/a | 5000 ms | 0 ms | DEACT_TFTOC | STATUS_CHANGE_ALLEVENTS | ExternalFault | TRUE | 64 | 3 | No | Cyclic: 100 ms
FL_3381 | implemented | Rqmt | 2.1.0-6 This fault is used to handle Mac verification of synch message | R1x (CA) P1x (ISU) J30A J30S J34H J34X | implemented | 260 ms |  | rb_fvh_MacKeyValueVerifyNotGood_flt | rb_fvh_MacKeyValueVerifyNotGood_flt | 0xE40000 | Precondition: N/A Qualification 1. Switch on the ECU. 2. In first 3100ms, If all CGW_Syncmessage (CANID 0x020 ) is received with wrong TripCnt/ReseCnt/MACTx. Disqualification 3. Disqualify in next POC. Supressed condition Applicable: Custlib, J34X, J34H project. All below condition shall be satified: 1. The dynamic bit "rb_sycg_EnableSecOC_e" is NOT be set. |  | TRUE | False | 3100 ms | Init | n/a | n/a | DEACT_TFTOC | STATUS_CHANGE_ALLEVENTS | ExternalFault | TRUE | 64 | 3 | No | On Event
FL_1913 | proposed | Rqmt | 3.1.0-1 Crash Event Detection Output This is an customer fault which is reported by Crash Output Module after crash is detected within configured timeout period. This fault will be qualified if Crash is detected and 1) This is the first crash. 2) Crash output signal is transmitted 6 times via CAN (100ms interval) or signal hard wired line for 600ms. | R1x (CA) P1x (ISU) J30A J30S J34H J34X | proposed | 100 ms |  | rb_co_DoorUnlockAndEcallOutput_flt | rb_co_DoorUnlockAndEcallOutput_flt | 0x943A00 | Precondition: Crash is not detected yet from 1st POC. Qualification 1. Switch on the ECU, make fault free. 2. In steady mode, Inject one crash (Front DoorUnlock/Rear DoorUnlock/Side DoorUnlock/Rollover DoorUnlock/ Front E-Call/Rear E-Call/Side E-Call/Rollover E-Call/ RollStat E-Call ). This Fault will be qualify after 600ms (when Crash output signal is transmitted 6 times via CAN (100ms interval) or signal hard wired line for 600ms) Disqualification 3. Never dequalification. |  | TRUE | False |  |  | 600ms | Never dequalified | NO_INDICATOR | STATUS_CHANGE_ALLEVENTS | ExternalFault | FALSE | 1 | 3 | No | On Event
FL_1971 | proposed | Rqmt | 3.1.0-2 Crash Event Detection Output This is an customer fault which is reported by Crash Output Module after crash is detected within configured timeout period. This fault will be qualified if Crash is detected and all below condition satified: 1) This is the first crash. 2) Crash output signal is transmitted 6 times via CAN (100ms interval) or signal hard wired line for 600ms. 2. Crash output signal CDT_HV (Msg $3B1) transmitted first time with value 0b101 or ENS_Highvoltcut generates 60ms x 3 times | R1x (CA) P1x (ISU) J34H | proposed | 100 ms |  | rb_co_HVCutCrashDetectionOutput_flt | rb_co_HVCutCrashDetectionOutput_flt | 0x1A0900 | Precondition: Crash is not detected yet from 1st POC. Qualification 1. Switch on the ECU, make fault free. 2. In steady mode, Inject one crash ( Front, Side Left, Side Right, Rear, Rollover). CDT_HV (Msg $3B1) transmitted first time with value 0b101 or ENS_Highvoltcut generates 60ms x 3 times Disqualification 3. Never dequalification. Supressed condition. All below condition shall be satified: 1. The Static bit "rb_sycg_ENSHvCutSupported_e" is NOT be set |  | TRUE | True |  |  | Immediately Or 180ms | Never dequalified | NO_INDICATOR | STATUS_CHANGE_ALLEVENTS | ExternalFault | FALSE | 1 | 3 | No | On Event
FL_3470 | proposed | Rqmt | 3.1.0-3 Crash Event Detection Output This is an customer fault which is reported by Crash Output Module after crash is detected within configured timeout period. This fault will be qualified if Crash is detected and 1) This is the first crash. 2. Crash output signal CDT (Msg $3B1) transmitted first time with value 0b101: Fuel-disabl state | R1x (CA) P1x (ISU) J34H | proposed | 100 ms |  | rb_co_CDTCrashDetectionOutput_flt | rb_co_CDTCrashDetectionOutput_flt | 0x949200 | Precondition: Crash is not detected yet from 1st POC. Qualification 1. Switch on the ECU, make fault free. 2. In steady mode, Inject one crash ( Front, Side Left, Side Right, Rear, Rollover). The CAN Signal CDT (Msg $3B1) transmitted first time with value 0b101: Fuel-disabl Disqualification 3. Never dequalification. Supressed condition. All below condition shall be satified: 1. The Static bit "rb_sycg_ENSHvCutSupported_e" is NOT be set |  | TRUE | True |  |  | Immediately | Never dequalified | NO_INDICATOR | STATUS_CHANGE_ALLEVENTS | ExternalFault | FALSE | 1 | 3 | No | On Event
FL_1914 | proposed | Rqmt | 3.1.1 Crash Event Detection Output This is an customer fault which is reported by Fuel Cut-off Crash Output Module after Fuel Cut-off crash is detected within configured timeout period. This fault will be qualified if Fuel Cut-off Crash is detected and 1) This is the first crash. 2) Crash output signal is transmitted 6 times via CAN (100ms interval). | R1x (CA) P1x (ISU) J30A J30S J34H J34X | proposed | 100 ms |  | rb_co_FuelCutoff_flt | rb_co_FuelCutoff_flt | 0x920600 | Precondition: Crash is not detected yet from 1st POC. Qualification 1. Switch on the ECU, make fault free. 2. In steady mode, Inject one crash ( Front Fuel Cut-off, Side Left Fuel Cut-off, Side Right Fuel Cut-off, Rear Fuel Cut-off, Rollover Fuel Cut-off). This Fault will be qualify after 600ms (when Fuel Cut-off crash output signal is transmitted 6 times via CAN (100ms interval) Disqualification 3. Never dequalification. |  | TRUE | False |  |  | 500 ms | Permanent | NO_INDICATOR | STATUS_CHANGE_ALLEVENTS | ExternalFault | FALSE | 1 | 3 | No | On Event
FL_2786 | proposed | Rqmt | 3.1.1-1 Crash Event Detection Output This is an customer fault which is reported by DoorUnlock or E-Call Crash Output Module after DoorUnlock or E-Call crash is detected within configured timeout period. This fault will be qualified if DoorUnlock or E-Call Crash is detected and 1) This is the first crash. 2) Crash output signal is transmitted 1 times via CAN (10ms interval). | R1x (CA) P1x (ISU) J30A J30S J34H J34X | proposed | 10 ms |  | rb_co_ThresholdOverFst_flt | rb_co_ThresholdOverFst_flt | 0x9A5500 | Precondition: Crash is not detected yet from 1st POC. Qualification 1. Switch on the ECU, make fault free. 2. In steady mode, Inject one crash (Front DoorUnlock/Rear DoorUnlock/Side DoorUnlock/Rollover DoorUnlock/ Front E-Call/Rear E-Call/Side E-Call/Rollover E-Call/ RollStat E-Call ). This Fault will be qualify after 10ms (when DoorUnlock or E-Call crash output signal is transmitted 1 times via CAN (10ms interval) Disqualification 3. Never dequalification. |  | TRUE | True |  |  | 0 ms | Permanent | NO_INDICATOR | STATUS_CHANGE_ALLEVENTS | ExternalFault | FALSE | 1 | 3 | No | On Event
FL_1873 | proposed | Rqmt | 4.1.0-2 This Fault is detected by A/B ECU for Response timeout after command of A/B ECU was sent to OCS ECU. 1. Error detection: - If SAS does not get first response byte more than T2 ms, treat as Response timeout. - If the response does not complete more than T4 ms from first byte, treat as Response timeout. (The first byte of response has been received within T2 ms) 2. Fault qualification: - If Response timeout occurs consecutively 8 times, it shall qualify the Communication Time out fault 3. Fault disqualification: - A/B ECU shall disqualify the communication timeout fault, when the first response from OCS ECU is received within T2 time and complete response is recieved within T4 time at least once. | R1x (CA) P1x (ISU) J30A J30S J34H J34X | proposed | 265 ms |  | rb_ocs_TimeoutResponseID_flt | rb_ocs_TimeoutResponseID_flt | 0x80A087 | Setup A/B ECU can send Command to OCS ECU or Simulator. Option 1: No response - Do not let OCS ECU or Simulator comunicate with A/B ECU. Option 2: Response after T2 ms Setup OCS ECU or simulator responds to command of A/B ECU after T2 ms was passed. Option 3: Response after T4 ms Setup OCS ECU or simulator responds the latest frame to command of A/B ECU after T4 ms was passed. |  | TRUE | False |  |  | 1750 ms | Immediately | DEACT_TFTOC | STATUS_CHANGE_ALLEVENTS | ExternalFault | TRUE | 64 | 3 | Yes | Cyclic: 10 ms
FL_1874 | proposed | Rqmt | 4.1.0-3 This Fault is detected by A/B ECU for Abnormal communication Line when A/B ECU fails to send a frame of command. 1. Error detection: - Data received (echo back data) is NOT equal to Transmitted Data 2. Fault qualification: if the error is detected continuously 8 times. 3. Fault disqualification: A/B ECU shall disqualify the Abnormal Communication Line fault, when the transmitted data equals to echo back data at least once. | R1x (CA) P1x (ISU) J30A J30S J34H J34X | proposed | 250 ms |  | rb_ocs_AbnormalComLineID_flt | rb_ocs_AbnormalComLineID_flt | 0x80A08F | Create Bit error. Note: This Bit error is dectected by UART hardware Interface. Create error is under open point. |  | TRUE | False |  |  | 2000ms | Immediately | DEACT_TFTOC | STATUS_CHANGE_ALLEVENTS | ExternalFault | TRUE | 64 | 3 | Yes | Cyclic: 10 ms
FL_1875 | proposed | Rqmt | 4.1.0-4 This Fault is detected by A/B ECU for Abnormal responded Data when a response is received but abnormal. 1. Error detection: When SAS receives the first byte of response within T2 ms after completing to transmit the command and any below condition, that response shall be treated as Abnormal Responded Data: (1) with the specified Header Data (2) with the normal parity (3) with the low starting bit (4) with the high stopping bit (5) with the proper check sum (6) with the correct specified parameter. 2. Fault qualification: if the error Abnormal Responded Data is detected continuously 8 times. 3. Fault disqualification: A/B ECU shall disqualify the Abnormal Responded Data fault, when the Nornal responded data is received. | R1x (CA) P1x (ISU) J30A J30S J34H J34X | proposed | 265 ms |  | rb_ocs_AbnormalResDataID_flt | rb_ocs_AbnormalResDataID_flt | 0x80A081 | 1. Setup OCS ECU or Simulator to responds to A/B ECU within T2 ms (to prevent Response timeout) 2. Create one of below condittion: - Wrong Header data -> Configure Header response Data to wrong number(other than 0x61) - Abnormal parity --> Configure parity bit in Simulator to wrong (other than even) - Improper checksum: --> Configure checksum byte of response in Simulator to wrong number. |  | TRUE | False |  |  | 1750 ms | Immediately | DEACT_TFTOC | STATUS_CHANGE_ALLEVENTS | ExternalFault | TRUE | 64 | 3 | Yes | Cyclic: 10 ms
FL_1935 | proposed | Rqmt | 4.1.0-7 This Fault is detected by A/B ECU when a Normal response of Vehicle ID is received and not equal to stored Vehicle ID. 1. Error detection: When a Normal response of Vehicle ID is received and not equal to stored Vehicle ID. 2. Fault qualification: if the error is detected one time. 3. Fault disqualification: when receive Vehicle ID equal to Vehicle ID stotred in A/B ECU | R1x (CA) P1x (ISU) J30A J30S J34H J34X | proposed | 265 ms |  | rb_ocs_VehicleIDMismatch_flt | rb_ocs_VehicleIDMismatch_flt | 0x80A04A | 1. Setup OCS ECU or Simulator to responds to A/B ECU within T2 ms (to prevent Response timeout) 2. Create one of below condittion: - Configure Simulator to response Vehicle ID other than stored Vehicle ID (defined for variant). |  | TRUE | False | n/a | Init | 500 ms | n/a | DEACT_TFTOC | STATUS_CHANGE_ALLEVENTS | ExternalFault | TRUE | 64 | 3 | Yes | Cyclic: 10 ms
FL_1941 | proposed | Rqmt | 4.1.0-8 This Fault is detected by A/B ECU after every StatusCommand tranmission OCS-ECU with specified condition for Fault Information. (SFT_OCS_47) | R1x (CA) P1x (ISU) J30A J30S J34H J34X | proposed | 265 ms |  | rb_ocs_OCSECUerror_flt | rb_ocs_OCSECUerror_flt | 0x80A009 | 1. Setup OCS ECU or Simulator to responds to A/B ECU. 2. Create below condittion: - Configure Simulator to response value of Fault Information is OCS-ECU error more than 2 times. |  | TRUE | False |  |  | 500ms | 500ms | DEACT_TFTOC | STATUS_CHANGE_ALLEVENTS | ExternalFault | TRUE | 64 | 3 | Yes | Cyclic: 10 ms
FL_1942 | proposed | Rqmt | 4.1.0-9 This Fault is detected by A/B ECU after every StatusCommand tranmission OCS-ECU with specified condition for Fault Information. (SFT_OCS_47) | R1x (CA) P1x (ISU) J30A J30S J34H J34X | proposed | 265 ms |  | rb_ocs_OCSSFLerror_flt | rb_ocs_OCSSFLerror_flt | 0x80C093 | 1. Setup OCS ECU or Simulator to responds to A/B ECU. 2. Create below condittion: - Configure Simulator to response value of Fault Information is S-FL more than 2 times. |  | TRUE | False |  |  | 500ms | 500ms | DEACT_TFTOC | STATUS_CHANGE_ALLEVENTS | ExternalFault | TRUE | 64 | 3 | Yes | Cyclic: 10 ms
FL_1943 | proposed | Rqmt | 4.1.0-10 This Fault is detected by A/B ECU after every StatusCommand tranmission OCS-ECU with specified condition for Fault Information. (SFT_OCS_47) | R1x (CA) P1x (ISU) J30A J30S J34H J34X | proposed | 265 ms |  | rb_ocs_OCSSRLerror_flt | rb_ocs_OCSSRLerror_flt | 0x80C193 | 1. Setup OCS ECU or Simulator to responds to A/B ECU. 2. Create below condittion: - Configure Simulator to response value of Fault Information is S-RL more than 2 times. |  | TRUE | False |  |  | 500 ms | 500ms | DEACT_TFTOC | STATUS_CHANGE_ALLEVENTS | ExternalFault | TRUE | 64 | 3 | Yes | Cyclic: 10 ms
FL_1944 | proposed | Rqmt | 4.1.0-11 This Fault is detected by A/B ECU after every StatusCommand tranmission OCS-ECU with specified condition for Fault Information. (SFT_OCS_47) | R1x (CA) P1x (ISU) J30A J30S J34H J34X | proposed | 265 ms |  | rb_ocs_OCSSFRerror_flt | rb_ocs_OCSSFRerror_flt | 0x80C293 | 1. Setup OCS ECU or Simulator to responds to A/B ECU. 2. Create below condittion: - Configure Simulator to response value of Fault Information is S-FR more than 2 times. |  | TRUE | False |  |  | 500 ms | 500ms | DEACT_TFTOC | STATUS_CHANGE_ALLEVENTS | ExternalFault | TRUE | 64 | 3 | Yes | Cyclic: 10 ms
FL_1945 | proposed | Rqmt | 4.1.0-12 This Fault is detected by A/B ECU after every StatusCommand tranmission OCS-ECU with specified condition for Fault Information. (SFT_OCS_47) | R1x (CA) P1x (ISU) J30A J30S J34H J34X | proposed | 265 ms |  | rb_ocs_OCSSRRerror_flt | rb_ocs_OCSSRRerror_flt | 0x80C393 | 1. Setup OCS ECU or Simulator to responds to A/B ECU. 2. Create below condittion: - Configure Simulator to response value of Fault Information is S-RR more than 2 times. |  | TRUE | False |  |  | 500 ms | 500ms | DEACT_TFTOC | STATUS_CHANGE_ALLEVENTS | ExternalFault | TRUE | 64 | 3 | Yes | Cyclic: 10 ms
FL_1946 | proposed | Rqmt | 4.1.0-13 This Fault is detected by A/B ECU after every StatusCommand tranmission OCS-ECU with specified condition for Fault Information. (SFT_OCS_47) | R1x (CA) P1x (ISU) J30A J30S J34H J34X | proposed | 265 ms |  | rb_ocs_OCSSensorCollisionDetection_flt | rb_ocs_OCSSensorCollisionDetection_flt | 0x80A007 | 1. Setup OCS ECU or Simulator to responds to A/B ECU. 2. Create below condittion: - Configure Simulator to response value of Fault Information is Sensor Collision Detection more than 2 times. |  | TRUE | False |  |  | 500 ms | 500ms | DEACT_TFTOC | STATUS_CHANGE_ALLEVENTS | ExternalFault | TRUE | 64 | 3 | Yes | Cyclic: 10 ms
FL_1947 | proposed | Rqmt | 4.1.0-14 This Fault is detected by A/B ECU after every StatusCommand tranmission OCS-ECU with specified condition for Fault Information. (SFT_OCS_47) | R1x (CA) P1x (ISU) J30A J30S J34H J34X | proposed | 265 ms |  | rb_ocs_OCSBOpen_flt | rb_ocs_OCSBOpen_flt | 0x80A01C | 1. Setup OCS ECU or Simulator to responds to A/B ECU. 2. Create below condittion: - Configure Simulator to response value of Fault Information is BOpen more than 2 times. |  | TRUE | False |  |  | 500 ms | 500ms | DEACT_TFTOC | STATUS_CHANGE_ALLEVENTS | ExternalFault | TRUE | 64 | 3 | Yes | Cyclic: 10 ms
FL_1948 | proposed | Rqmt | 4.1.0-15 This Fault is detected by A/B ECU after every StatusCommand tranmission OCS-ECU with specified condition for Fault Information. (SFT_OCS_47) | R1x (CA) P1x (ISU) J30A J30S J34H J34X | proposed | 265 ms |  | rb_ocs_OCSCALerror_flt | rb_ocs_OCSCALerror_flt | 0x80A054 | 1. Setup OCS ECU or Simulator to responds to A/B ECU. 2. Create below condittion: - Configure Simulator to response value of Fault Information is CALerror more than 2 times. |  | TRUE | False |  |  | 500 ms | 500ms | DEACT_TFTOC | STATUS_CHANGE_ALLEVENTS | ExternalFault | TRUE | 64 | 3 | Yes | Cyclic: 10 ms
FL_1950 | proposed | Rqmt | 4.1.0-17 This Fault is detected by A/B ECU after every StatusCommand tranmission OCS-ECU with specified condition for Buckle Switch Fault. (SFT_OCS_51) | R1x (CA) P1x (ISU) J30A J30S J34H J34X | proposed | 265 ms |  | rb_ocs_OCSBuckleSWOpenOrVShort_flt | rb_ocs_OCSBuckleSWOpenOrVShort_flt | 0x805211 | 1. Setup OCS ECU or Simulator to responds to A/B ECU. 2. Create below condittion: - Configure Simulator to response value of Buckle Switch is Buckle Switch OpenOrVShort more than 2 times. |  | TRUE | False |  |  | 500 ms | 500ms | DEACT_TFTOC | STATUS_CHANGE_ALLEVENTS | ExternalFault | TRUE | 64 | 3 | Yes | Cyclic: 10 ms
FL_1951 | proposed | Rqmt | 4.1.0-18 This Fault is detected by A/B ECU after every StatusCommand tranmission OCS-ECU with specified condition for Buckle Switch Fault. (SFT_OCS_51) | R1x (CA) P1x (ISU) J30A J30S J34H J34X | proposed | 265 ms |  | rb_ocs_OCSBuckleSWGNDShort_flt | rb_ocs_OCSBuckleSWGNDShort_flt | 0x805214 | 1. Setup OCS ECU or Simulator to responds to A/B ECU. 2. Create below condittion: - Configure Simulator to response value of Buckle Switch is Buckle Switch GNDShort more than 2 times. |  | TRUE | False |  |  | 500 ms | 500ms | DEACT_TFTOC | STATUS_CHANGE_ALLEVENTS | ExternalFault | TRUE | 64 | 3 | Yes | Cyclic: 10 ms
FL_1952 | proposed | Rqmt | 4.1.0-19 This Fault is detected by A/B ECU after every StatusCommand tranmission OCS-ECU with specified condition for Buckle Switch Fault. (SFT_OCS_51) | R1x (CA) P1x (ISU) J30A J30S J34H J34X | proposed | 265 ms |  | rb_ocs_OCSBuckleSWIndeterminate_flt | rb_ocs_OCSBuckleSWIndeterminate_flt | 0x805209 | 1. Setup OCS ECU or Simulator to responds to A/B ECU. 2. Create below condittion: - Configure Simulator to response value of Buckle Switch is Buckle Switch Indeterminate more than 2 times. |  | TRUE | False |  |  | 500 ms | 500ms | DEACT_TFTOC | STATUS_CHANGE_ALLEVENTS | ExternalFault | TRUE | 64 | 3 | Yes | Cyclic: 10 ms
FL_1954 | proposed | Rqmt | 4.1.0-21 This Fault is detected by A/B ECU after every StatusCommand tranmission OCS-ECU when Occupant Status and Fault Information are not stable more than 120 times. | R1x (CA) P1x (ISU) J30A J30S J34H J34X | proposed | 265 ms |  | rb_ocs_IndeterminateOCSCondition_flt | rb_ocs_IndeterminateOCSCondition_flt | 0x80A009 | 1. Setup OCS ECU or Simulator to responds to A/B ECU. 2. Create below condittion: - Configure Simulator to response value of Occupant Status and Fault Information which are not the same more than 120 times. |  | TRUE | False |  |  | 29750 ms | 500ms | DEACT_TFTOC | STATUS_CHANGE_ALLEVENTS | ExternalFault | TRUE | 64 | 3 | Yes | Cyclic: 10 ms
FL_2787 | proposed | Rqmt | 4.1.0-21.0-1 This Fault is detected by A/B ECU after every CALCheckCommand tranmission OCS-ECU when one of below conditions is satisfied: 1) A/B ECU can not receive normal response 3 times continuously after transmitting CALCheckCommand. 2) A/B ECU receives Raw OCS CAL CHECK Result is "Failed to start" after transmitting CALCheckCommand(Request to start). 3) A/B ECU receives Raw OCS CAL CHECK Result is "Abnormal End" after transmitting CALCheckCommand(Request the status). 4) CAL CHECK duration is time out (3s). | R1x (CA) P1x (ISU) J30A J30S J34H J34X | proposed |  |  | rb_ocs_OCSCALCheckError_flt | rb_ocs_OCSCALCheckError_flt | 0x80A028 | 1. Send "ODST request command" ($31 subfunction $01 RID $0202) from Tester 2. Create below condittion: Option 1: No response - Do not let OCS ECU or Simulator communicate with A/B ECU. Option 2: Set up Raw OCS CAL CHECK Result in Simulator is "Failed to start" or "Abnormal End" |  | TRUE | False |  |  | 3000ms |  | DEACT_TFTOC | STATUS_CHANGE_ALLEVENTS | ExternalFault | TRUE | 64 | 3 | Yes | On Event
FL_1961 | proposed | Rqmt | 5.1.0-1 Connector Unlock Fault will be qualified if one of any Connector Lock A switch is at B position for 100ms x 26 times | R1x (CA) P1x (ISU) J30A J30S J34H J34X | proposed | 200 ms | Switch | rb_swm_ConnectorUnlockA_flt | rb_swm_ConnectorUnlockA_flt | 0x901195 | 1. Prove out time is not over. 2. Voltage condition is in Normal Voltage(>8V) 3. Create position B for Connector Lock A switch |  | TRUE | False |  |  | 2500 ms | 2500 ms | DEACT_TF | STATUS_CHANGE_ALLEVENTS | ExternalFault | TRUE | 64 | 3 | Yes | Cyclic: 100 ms
FL_1962 | proposed | Rqmt | 5.1.0-2 Connector Unlock Fault will be qualified if one of any Connector Lock B switch is at B position for 100ms x 26 times | R1x (CA) P1x (ISU) J30A J30S J34H J34X | proposed | 200 ms | Switch | rb_swm_ConnectorUnlockB_flt | rb_swm_ConnectorUnlockB_flt | 0x901111 | 1. Prove out time is not over. 2. Voltage condition is in Normal Voltage(>8V) 3. Create position B for Connector Lock B switch |  | TRUE | False |  |  | 2500 ms | 2500 ms | DEACT_TF | STATUS_CHANGE_ALLEVENTS | ExternalFault | TRUE | 64 | 3 | Yes | Cyclic: 100 ms
FL_1963 | proposed | Rqmt | 5.1.0-3 Connector Unlock Fault will be qualified if one of any Connector Lock C switch is at B position for 100ms x 26 times | R1x (CA) P1x (ISU) J30A J30S J34H J34X | proposed | 200 ms | Switch | rb_swm_ConnectorUnlockC_flt | rb_swm_ConnectorUnlockC_flt | 0x901112 | 1. Prove out time is not over. 2. Voltage condition is in Normal Voltage(>8V) 3. Create position B for Connector Lock C switch |  | TRUE | False |  |  | 2500 ms | 2500 ms | DEACT_TF | STATUS_CHANGE_ALLEVENTS | ExternalFault | TRUE | 64 | 3 | Yes | Cyclic: 100 ms
FL_3580 | implemented | Rqmt | 5.1.0-7 Mismatch PADS Fault will be qualified if all below conditions are satisfied: 1. Both PADS1 and PADS2 are configured. 2. Both PADS1 and PADS2 are in open state or short to GND. | R1x (CA) P1x (ISU) J30A J30S J34H J34X | implemented | 100 ms | Switch | rb_swm_PADSwitchMismatch_flt | rb_swm_PADSwitchMismatch_flt | 0x9D7562 | Qualification with all below condition: 1. Ensure PADS1 and PADS2 are configured. 2. "PADS1 is positionA and PADS2 is positionB (all switches are Open)" or "PADS1 is positionB and PADS2 is positionA (all switched are Short2GND)" Dequalification with one of below condition: 1. Ensure PADS1 and PADS2 are not configured. 2. "PADS1 is positionB and PADS2 is positionB (PADS1 is Short2GND and PADS2 is open)" 3. "PADS1 is positionA and PADS2 is positionA (PADS1 is open and PADS2 is Short2GND)" |  | TRUE | False | n/a | n/a | 1000ms | 1000ms | DEACT_TFTOC | STATUS_CHANGE_ALLEVENTS | ExternalFault | TRUE | 64 | 3 | No | Cyclic: 100 ms
FL_3581 | implemented | Rqmt | 5.1.0-8 Unexpected PADS Fault will be qualified if all below conditions are satisfied: 1. Both PADS1 and PADS2 are not configured. 2. PADS1 is short to GND | R1x (CA) P1x (ISU) J30A J30S J34H J34X J30X J30K | implemented | 100 ms | Switch | rb_swm_UnexpectedPADS1_flt | rb_swm_UnexpectedPADS1_flt | 0x9D7555 | Qualification with all below condition: 1. Ensure PADS1 is not configured. 2. PADS1 is positionB (PADS1 is Short2GND) Dequalification with one of below condition: 1. Ensure PADS1 is configured. 2. PADS1 is positionA (PADS1 is open). |  | TRUE | False | n/a | n/a | 2000ms | 1000ms | DEACT_TFTOC | STATUS_CHANGE_ALLEVENTS | ExternalFault | TRUE | 64 | 3 | No | Cyclic: 100 ms
FL_3582 | implemented | Rqmt | 5.1.0-9 Unexpected PADS Fault will be qualified if all below conditions are satisfied: 1. Both PADS1 and PADS2 are not configured. 2. PADS2 is short to GND | R1x (CA) P1x (ISU) J30A J30S J34H J34X J30X J30K | implemented | 100 ms | Switch | rb_swm_UnexpectedPADS2_flt | rb_swm_UnexpectedPADS2_flt | 0x9D7555 | Qualification with all below condition: 1. Ensure PADS2 is not configured. 2. PADS2 is positionA (PADS2 is Short2GND) Dequalification with one of below condition: 1. Ensure PADS2 is configured. 2. PADS2 is positionB (PADS2 is open). |  | TRUE | False | n/a | n/a | 2000ms | 1000ms | DEACT_TFTOC | STATUS_CHANGE_ALLEVENTS | ExternalFault | TRUE | 64 | 3 | No | Cyclic: 100 ms
FL_1936 | implemented | Rqmt | 6.1.0-3 Airbag Warning Lamp Not Operational Fault will be qualified if SAS ECU receives RIL_STAT with $3 from HEC 2 seconds continuously. | R1x (CA) P1x (ISU) J30A J30S J34H J34X | implemented | 110 ms | Lamp | rb_wim_AWLNotOperation_flt | rb_wim_AWLNotOperation_flt | 0x80D201 | 1. Create no bus off conditions. 2. Voltage condition is in Normal Voltage(>10V for last 1.5 s) 3. Send $3 to SAS ECU in CANOE 2 seconds continously. |  | TRUE | False |  |  | 2000 ms | 2000 ms | NO_INDICATOR | STATUS_CHANGE_ALLEVENTS | ExternalFault | TRUE | 64 | 3 | Yes | Cyclic: 10 ms
FL_1937 | implemented | Rqmt | 6.1.0-4 Airbag Warning Lamp Mismatch Fault will be qualified if there is conflicts between RIL_Req(transmit to HEC ECU) and RIL_STAT(receive from HEC ECU) 2 seconds continuously. | R1x (CA) P1x (ISU) J30A J30S J34H J34X | implemented | 110 ms | Lamp | rb_wim_AWLMismatch_flt | rb_wim_AWLMismatch_flt | 0x80D229 | 1. Create no bus off conditions. 2. Voltage condition is in Normal Voltage(>10V for last 1.5 s) 3. Create conflicts between RIL_Req and RIL_Stat in CANOE 2 seconds continously. |  | TRUE | False |  |  | 2000 ms | 0 ms | NO_INDICATOR | STATUS_CHANGE_ALLEVENTS | ExternalFault | TRUE | 64 | 3 | Yes | Cyclic: 10 ms
FL_1938 | implemented | Rqmt | 6.1.0-5 Passenger Airbag Deactivate On Indicator Not Operational Fault will be qualified if SAS ECU receives RIL_STAT with $4 or $6 from HEC 2 seconds continuously. | R1x (CA) P1x (ISU) J30A J30S J34H J34X | implemented | 110 ms | Lamp | rb_wim_PADOnIndicatorNotOperation_flt | rb_wim_PADOnIndicatorNotOperation_flt | 0x920201 | 1. Create no bus off conditions. 2. Voltage condition is in Normal Voltage(>10V for last 1.5 s) 3. Send $4 or $6 to SAS ECU in CANOE 2 seconds continously. |  | TRUE | False |  |  | 2000 ms | 2000 ms | DEACT_TFTOC | STATUS_CHANGE_ALLEVENTS | ExternalFault | TRUE | 64 | 3 | Yes | Cyclic: 10 ms
FL_1939 | implemented | Rqmt | 6.1.0-6 Passenger Airbag Deactivate Off Indicator Not Operational Fault will be qualified if SAS ECU receives RIL_STAT with $5 or $6 from HEC 2 seconds continuously. | R1x (CA) P1x (ISU) J30A J30S J34H J34X | implemented | 110 ms | Lamp | rb_wim_PADOffIndicatorNotOperation_flt | rb_wim_PADOffIndicatorNotOperation_flt | 0x80D501 | 1. Create no bus off conditions. 2. Voltage condition is in Normal Voltage(>10V for last 1.5 s) 3. Send $5 or $6 to SAS ECU in CANOE 2 seconds continously. |  | TRUE | False |  |  | 2000 ms | 2000 ms | DEACT_TFTOC | STATUS_CHANGE_ALLEVENTS | ExternalFault | TRUE | 64 | 3 | Yes | Cyclic: 10 ms
FL_1940 | proposed | Rqmt | 6.1.0-7 PADI Lamp Mismatch Fault will be qualified if there is conflicts between PAD_Ind_Req(transmit to HEC ECU) and PADI_STAT(receive from HEC ECU) 2 seconds continuously. | R1x (CA) P1x (ISU) J30A J30S J34H J34X | proposed | 110 ms | Lamp | rb_wim_PADIMismatch_flt | rb_wim_PADIMismatch_flt | 0x80D529 | 1. Create no bus off conditions. 2. Voltage condition is in Normal Voltage(>10V for last 1.5 s) 3. Create conflicts between PAD_Ind_Req and PADI_Stat in CANOE 2 seconds continously. |  | TRUE | False |  |  | 2000 ms | 2000 ms | DEACT_TFTOC | STATUS_CHANGE_ALLEVENTS | ExternalFault | TRUE | 64 | 3 | Yes | Cyclic: 10 ms
FL_3342 | proposed | Rqmt | 6.1.0-8 Not Equipped PADI Lamp Detect Fault will be qualified if there is conflicts between PAD_Ind_Req(transmit to HEC ECU) and PADI_STAT(receive from HEC ECU) 2 seconds continously when PADI is not configured. (Static suppresed) | R1x (CA) P1x (ISU) J30A J30S J34H J34X | proposed | n/a | Lamp | rb_wim_NotEquippedPADILampDetect_flt | rb_wim_NotEquippedPADILampDetect_flt | 0xF00049 | 1. Ensure PADI is not configured and create no bus off conditions. 2. Voltage condition is in Normal Voltage(>10V for last 1.5 s) 3. Create conflicts between PAD_Ind_Req and PADI_Stat in CANOE 2 seconds continously. |  | FALSE | False |  |  | 2 seconds | 2 seconds | DEACT_TFTOC | STATUS_CHANGE_ALLEVENTS | ExternalFault | TRUE | 64 | 3 | Yes | Cyclic: 10 ms
FL_3356 | implemented | Rqmt | 7.1.0-1 Missing message fault for BCM ECU when GCC_Config_Mgmt 0x40A has not received for 5s This fault diagnosis will not be done under below condition: 1. When IGN voltage is less than 10V. 2. When bus-off is present on public CAN channel | R1x (CA) P1x (ISU) J30A J30S J34H J34X | implemented | 10 ms |  | rb_coa_BCMLostCommunication_flt | rb_coa_BCMLostCommunication_flt | 0xC14000 | Qualification Condition : Stop transmission of 0x40A GCC_Config_Mgmt message for 5s continuosly. Disqualification Condition: Transmit one message 0x40A GCC_Config_Mgmt |  | TRUE | False | n/a | n/a | 5000 ms | 0 ms | DEACT_TF | STATUS_CHANGE_ALLEVENTS | ExternalFault | TRUE | 64 | 3 | Yes | Cyclic: 10 ms
FL_3343 | implemented | Rqmt | 7.1.0-2 Message missing fault for the C-BCM ECU, when it is not received. There are one message for C-BCM ECU: - Cruise_Multi_Switch_1_MAC - 0x094 This fault diagnosis will not be done under below condition: 1. When IGN voltage is less than 10V. 2. When bus-off is present on CAN channel | R1x (CA) P1x (ISU) J30A J30S J34H J34X | implemented | 10 ms |  | rb_coa_CruiseMultiSwtchLostComm_flt | rb_coa_CruiseMultiSwtchLostComm_flt | 0xC15600 | Qualification Condition : No Cruise_Multi_Swtch message is received for 5000ms continuosly. Disqualification Condition: Cruise_Multi_Swtch message is received at least one time Note : IGN off and Microcontroller reset also disqualifies the fault. |  | TRUE | False |  |  | 5000 ms | 0 ms | DEACT_TF | STATUS_CHANGE_ALLEVENTS | ExternalFault | TRUE | 64 | 3 | Yes | Cyclic: 10 ms
FL_1856 | proposed | Rqmt | 7.1.0-3 When CAN public channel is not able to transmit the message, this fault shall be qualified. The qualfication fault diagnosis will not be done under below conditions: - IGN voltage is less than 10V. - IGN voltage return to normal voltage (>=10V) for less than 1500ms from IG-ON/Low voltage condition Note: In normal case, time to qualify the fault shall be: 10 * (L1Time(40ms) + cyclicTask(10ms)) + L2Time(1000ms) + cyclicTask(10ms) = 1510ms From IG-ON, time to qualify the fault shall be: SysInitTime(100ms) + CanSMBorTimeTxEnsured(1000ms) + 10 * (L1Time(40ms) + cyclicTask(10ms)) + 2 * L2Time(1000ms) + cyclicTask(10ms) = 3610ms In cases with DTC logging condition, time to qualify the fault shall be: Qualification time >= L2Time(1000ms) + cyclicTasks(10ms) Qualification time <= L2Time(1000ms) + cyclicTask(10ms) + L2Time(1000ms) + cyclicTask(10ms) | R1x (CA) P1x (ISU) J30A J30S J34H J34X | proposed | 10 ms |  | rb_coa_BusOffPublicChannel_flt | rb_coa_BusOffPublicChannel_flt | 0xC00188 | Qualification Condition: Short CAN High and CAN Low of public CAN channel Disqualification Condition: Remove short to CAN High and CAN Low of public CAN channel |  | TRUE | False | n/a | n/a | 1510ms | 1000ms | DEACT_TF | STATUS_CHANGE_ALLEVENTS | ExternalFault | TRUE | 64 | 3 | Yes | Cyclic: 10 ms
FL_1858 | implemented | Rqmt | 7.1.0-4 Message missing fault for the C-BCM ECU, when it is not received. There are one message for C-BCM ECU: - BCM_Information1_MAC - 0x092 This fault diagnosis will not be done under below condition: 1. When IGN voltage is less than 10V. 2. When bus-off is present on CAN channel | R1x (CA) P1x (ISU) J30A J30S J34H J34X | implemented | 10 ms |  | rb_coa_BCMInfo1LostComm_flt | rb_coa_BCMInfo1LostComm_flt | 0xC15500 | Qualification Condition : No BCM_Information1 message is received for 5000ms continuosly. Disqualification Condition: BCM_Information1 message is received at least one time Note : IGN off and Microcontroller reset also disqualifies the fault. |  | TRUE | False | n/a | n/a | 5000 ms | 0 ms | DEACT_TF | STATUS_CHANGE_ALLEVENTS | ExternalFault | TRUE | 64 | 3 | Yes | Cyclic: 10 ms
FL_3366 | implemented | Rqmt | 7.1.0-5 CAN message from HEC ($94) unit is checksum abnormality longer than 5 seconds. This fault diagnosis will not be done under below condition: 1. When IGN voltage is less than 10V. 2. When bus-off is present on CAN channel Remark: By pass this fault in SYST02. | R1x (CA) P1x (ISU) J30A J30S J34H J34X | implemented | 10 ms |  | rb_coa_HEC94AbnormalCheckSum_flt | rb_coa_HEC94AbnormalCheckSum_flt | 0xC15641 | Qualification Condition : Keep transmission of 0x9D HEC message, with checksum abnormality for longer than 5s continuosly. Disqualification Condition: Transmit one message 0x9D HEC message, with valid checksum |  | TRUE | False |  |  | 5000 ms | 0 ms | DEACT_TF | STATUS_CHANGE_ALLEVENTS | ExternalFault | TRUE | 64 | 3 | Yes | Cyclic: 10 ms
FL_3367 | implemented | Rqmt | 7.1.0-6 CAN message from HEC ($94) unit is counter abnormality longer than 5 seconds. This fault diagnosis will not be done under below condition: 1. When IGN voltage is less than 10V. 2. When bus-off is present on CAN channel Remark: By pass this fault in SYST02. | R1x (CA) P1x (ISU) J30A J30S J34H J34X | implemented | 10 ms |  | rb_coa_HEC94AbnormalCounter_flt | rb_coa_HEC94AbnormalCounter_flt | 0xC15682 | Qualification Condition : Keep transmission of 0x9D HEC message, with counter abnormality for longer than 5s continuosly. Disqualification Condition: Transmit one message 0x9D HEC message, with valid counter |  | TRUE | False |  |  | 5000 ms | 0 ms | DEACT_TF | STATUS_CHANGE_ALLEVENTS | ExternalFault | TRUE | 64 | 3 | Yes | Cyclic: 10 ms
FL_3368 | implemented | Rqmt | 7.1.0-7 CAN message from HEC ($92) unit is checksum abnormality longer than 5 seconds. This fault diagnosis will not be done under below condition: 1. When IGN voltage is less than 10V. 2. When bus-off is present on CAN channel Remark: By pass this fault in SYST02. | R1x (CA) P1x (ISU) J30A J30S J34H J34X | implemented | 10 ms |  | rb_coa_HEC92AbnormalCheckSum_flt | rb_coa_HEC92AbnormalCheckSum_flt | 0xC15541 | Qualification Condition : Keep transmission of 0x9A HEC message, with checksum abnormality for longer than 5s continuosly. Disqualification Condition: Transmit one message 0x9A HEC message, with valid checksum |  | TRUE | False |  |  | 5000 ms | 0 ms | DEACT_TF | STATUS_CHANGE_ALLEVENTS | ExternalFault | TRUE | 64 | 3 | Yes | Cyclic: 10 ms
FL_3369 | implemented | Rqmt | 7.1.0-8 CAN message from HEC ($92) unit is counter abnormality longer than 5 seconds. This fault diagnosis will not be done under below condition: 1. When IGN voltage is less than 10V. 2. When bus-off is present on CAN channel Remark: By pass this fault in SYST02. | R1x (CA) P1x (ISU) J30A J30S J34H J34X | implemented | 10 ms |  | rb_coa_HEC92AbnormalCounter_flt | rb_coa_HEC92AbnormalCounter_flt | 0xC15582 | Qualification Condition : Keep transmission of 0x9A HEC message, with counter abnormality for longer than 5s continuosly. Disqualification Condition: Transmit one message 0x9A HEC message, with valid counter |  | TRUE | False |  |  | 5000 ms | 0 ms | DEACT_TF | STATUS_CHANGE_ALLEVENTS | ExternalFault | TRUE | 64 | 3 | Yes | Cyclic: 10 ms
FL_3344 | implemented | Rqmt | 7.1.0-9 Message missing fault for the C-BCM ECU, when it is not received. There are one message for C-BCM ECU: - Hvac_Control_Information2_MAC - 0x42A This fault diagnosis will not be done under below condition: 1. When IGN voltage is less than 10V. 2. When bus-off is present on CAN channel | R1x (CA) P1x (ISU) J30A J30S J34H J34X | implemented | 10 ms |  | rb_coa_HvacCtrlnfo2LostComm_flt | rb_coa_HvacCtrlnfo2LostComm_flt | 0x921200 | Qualification Condition : No Hvac_Control_Information2 message is received for 5000ms continuosly. Disqualification Condition: Hvac_Control_Information2 message is received at least one time Note : IGN off and Microcontroller reset also disqualifies the fault. |  | TRUE | False |  |  | 5000 ms | 0 ms | DEACT_TF | STATUS_CHANGE_ALLEVENTS | ExternalFault | TRUE | 64 | 3 | Yes | Cyclic: 10 ms
FL_3527 | implemented | Rqmt | 7.1.0-10 Message missing fault for the C-BCM ECU, when it is not received. There are one message for C-BCM ECU: - Hvac_Control_Information2_MAC - 0x42A This fault diagnosis will not be done under below condition: 1. When IGN voltage is less than 10V. 2. When bus-off is present on CAN channel | R1x (CA) P1x (ISU) J34H J34X J30X J30K | implemented | 10% |  | rb_coa_HvacCtrlInfo2LostComm2nd_flt | rb_coa_HvacCtrlInfo2LostComm2nd_flt | 0x921300 | This Fault will be never quailied in current SW. The reason is Msg $42A doesn't have signal for "status of buckle switch for passenger" |  | TRUE | False | n/a | n/a | 5000 ms | 0 ms | DEACT_TF | STATUS_CHANGE_ALLEVENTS | ExternalFault | TRUE | 64 | 3 | Yes | Cyclic: 10 ms
FL_1859 | implemented | Rqmt | 7.1.0-12 Message missing fault for the PCM ECU, when it is not received. There are one message for PCM ECU: 1) 0x98 WheelData_2_MAC This fault diagnosis will not be done under below condition: 1. When IGN voltage is less than 10V. 2. When bus-off is present on public CAN channel Note: Only de-qualify fault if Signal Qf is equal to "3-OK" OR one reception of a failure MAC signal | R1x (CA) P1x (ISU) J30A J30S J34H J34X | implemented | 10 ms |  | rb_coa_PCMLostCommunication_flt | rb_coa_PCMLostCommunication_flt | 0xE00568 | Qualification Condition : Stop transmission of 0x217 WheelData message for 5000ms continuosly. Disqualification Condition: Transmit one 0x217 WheelData message |  | TRUE | False | n/a | n/a | 5000 ms | 0 ms | DEACT_TF | STATUS_CHANGE_ALLEVENTS | ExternalFault | TRUE | 64 | 3 | Yes | Cyclic: 10 ms
FL_3355 | implemented | Rqmt | 7.1.0-13 Vehicle speed Qf Signal is error(other than $3:OK) for 5second This fault diagnosis will not be done under below condition: 1. When IGN voltage is less than 10V. 2. When bus-off is present on public CAN channel Note: Only de-qualify fault if signal Qf is equal to "3-OK" ( only in case MAC is OK ) | R1x (CA) P1x (ISU) J30A J30S J34H J34X | implemented | 10 ms |  | rb_coa_PCMCommunicationQfInvalid_flt | rb_coa_PCMCommunicationQfInvalid_flt | 0xE00501 | Qualification Condition : Transmit 0x217 WheelData message and set Qf signal value is 0:Faulty for 5000ms continuosly. Disqualification Condition: Transmit one 0x217 WheelData message with Qf is $3:OK |  | TRUE | False | n/a | n/a | 5000 ms | 0 ms | DEACT_TF | STATUS_CHANGE_ALLEVENTS | ExternalFault | TRUE | 64 | 3 | Yes | Cyclic: 10 ms
FL_3345 | proposed | Rqmt | 7.1.0-14 Inconsistency fault regarding configuration of Steering position - Compare configuration from EOL configuration & Steering_Position signal from C-BCM message GCC 0x40A This fault diagnosis will not be done under below condition: 1. When IGN voltage is less than 10V. 2. When bus-off is present on CAN channel 3. EOL is not completed 4. Initial system diagnostic is over(8s prove out) | R1x (CA) P1x (ISU) J30A J30S J34H J34X | proposed | 5000 ms |  | rb_coa_SteeringPositionMismatch_flt | rb_coa_SteeringPositionMismatch_flt | 0x160A00 | Qualification Condition : configuration steering position though LHD/RHD bit, then transmit GCC with signal value not identical with EOL data 3 time Disqualification Condition: Send message GCC with data consistent with EOL data |  | TRUE | False |  |  | "Event(3times)" | Immediately | DEACT_TF | STATUS_CHANGE_ALLEVENTS | ExternalFault | TRUE | 64 | 3 | Yes | Cyclic: 10 ms
FL_3571 | proposed | Rqmt | 8.1.0-1 Invalid data from VIN($F190) and TVV($F196) | R1x (CA) P1x (ISU) J34H J34X J30X J30K | proposed | n/a |  | rb_vdt_VinTvvConfigurationError_flt | rb_vdt_VinTvvConfigurationError_flt | 0x454600 | Qualification: "Both VIN($F190) and TVV($F196) are equal to 'ALL$FF or ALL$00' " (Both of them are invalid.) or "Both VIN($F190) and TVV($F196) are NOT equal to 'ALL$FF or ALL$00' " (Both of them are valid.) Dequalification: - Otherwise |  | TRUE | False | Init | Init | n/a | n/a | DEACT_TFTOC | STATUS_CHANGE_ALLEVENTS | ExternalFault | FALSE | 1 | 3 | No | Initial
FL_71 | proposed | Rqmt |  | R1x (CA) P1x (ISU) J30A J30S J34H J34X | proposed | n/a |  | rb_csem_InitGroup1SmaMain_flt | rb_csem_InitGroup1SmaMain_flt | 0x062F49 |  |  | TRUE | not set | Init | permanent | n/a | n/a | DEACT_ON_CONFIRMED | STATUS_CHANGE_ALLEVENTS | NonErasableInternalFlt | FALSE | 1 | 1 | not set | Initial
FL_3347 | proposed | Rqmt |  | R1x (CA) P1x (ISU) J30A J30S J34H J34X | proposed | n/a |  | rb_csem_InitGroup1SmaPlausi_flt | rb_csem_InitGroup1SmaPlausi_flt | 0x062F49 |  |  | TRUE | not set | Init | permanent | n/a | n/a | DEACT_ON_CONFIRMED | STATUS_CHANGE_ALLEVENTS | NonErasableInternalFlt | FALSE | 1 | 1 | not set | Initial
FL_72 | proposed | Rqmt |  | R1x (CA) P1x (ISU) J30A J30S J34H J34X | proposed | n/a |  |  | rb_csem_InitGroup2SmaMain_flt | 0x062F49 |  |  | TRUE | not set | Init | permanent | n/a | n/a | DEACT_ON_CONFIRMED | STATUS_CHANGE_ALLEVENTS | NonErasableInternalFlt | FALSE | 1 | 1 | not set | Initial
FL_3348 | proposed | Rqmt |  | R1x (CA) P1x (ISU) J30A J30S J34H J34X | proposed | n/a |  |  | rb_csem_InitGroup2SmaPlausi_flt | 0x062F49 |  |  | TRUE | not set | Init | permanent | n/a | n/a | DEACT_ON_CONFIRMED | STATUS_CHANGE_ALLEVENTS | NonErasableInternalFlt | FALSE | 1 | 1 | not set | Initial
FL_73 | proposed | Rqmt |  | R1x (CA) P1x (ISU) J30A J30S J34H J34X | proposed | n/a |  |  | rb_csem_InitGroup3SmaMain_flt | 0x062F49 |  |  | TRUE | not set | Init | permanent | n/a | n/a | DEACT_ON_CONFIRMED | STATUS_CHANGE_ALLEVENTS | NonErasableInternalFlt | FALSE | 1 | 1 | not set | Initial
FL_3349 | proposed | Rqmt |  | R1x (CA) P1x (ISU) J30A J30S J34H J34X | proposed | n/a |  |  | rb_csem_InitGroup3SmaPlausi_flt | 0x062F49 |  |  | TRUE | not set | Init | permanent | n/a | n/a | DEACT_ON_CONFIRMED | STATUS_CHANGE_ALLEVENTS | NonErasableInternalFlt | FALSE | 1 | 1 | not set | Initial
FL_74 | proposed | Rqmt |  | R1x (CA) P1x (ISU) J30A J30S J34H J34X | proposed | n/a |  |  | rb_csem_InitGroup4SmaMain_flt | 0x062F49 |  |  | TRUE | not set | Init | permanent | n/a | n/a | DEACT_ON_CONFIRMED | STATUS_CHANGE_ALLEVENTS | NonErasableInternalFlt | FALSE | 1 | 1 | not set | Initial
FL_3350 | proposed | Rqmt |  | R1x (CA) P1x (ISU) J30A J30S J34H J34X | proposed | n/a |  |  | rb_csem_InitGroup4SmaPlausi_flt | 0x062F49 |  |  | TRUE | not set | Init | permanent | n/a | n/a | DEACT_ON_CONFIRMED | STATUS_CHANGE_ALLEVENTS | NonErasableInternalFlt | FALSE | 1 | 1 | not set | Initial
FL_75 | proposed | Rqmt |  | R1x (CA) P1x (ISU) J30A J30S J34H J34X | proposed | n/a |  |  | rb_csem_CyclRTMonSmaMain_flt | 0x062F49 |  |  | TRUE | not set | n/a | n/a | 90 ms | permanent | DEACT_ON_CONFIRMED | STATUS_CHANGE_ALLEVENTS | NonErasableInternalFlt | FALSE | 1 | 1 | not set | Cyclic: 30 ms
FL_3351 | proposed | Rqmt |  | R1x (CA) P1x (ISU) J30A J30S J34H J34X | proposed | n/a |  |  | rb_csem_CyclRTMonSmaPlausi_flt | 0x062F49 |  |  | TRUE | not set | n/a | n/a | 90 ms | permanent | DEACT_ON_CONFIRMED | STATUS_CHANGE_ALLEVENTS | NonErasableInternalFlt | FALSE | 1 | 1 | not set | Cyclic: 30 ms
FL_47 | proposed | Rqmt |  | R1x (CA) P1x (ISU) J30A J30S J34H J34X | proposed | n/a |  |  | rb_csem_MonPermInitYawSensor_flt | 0x062F49 |  |  | TRUE | False | Init | permanent | n/a | n/a | DEACT_ON_CONFIRMED | STATUS_CHANGE_ALLEVENTS | NonErasableInternalFlt | FALSE | 1 | 1 | not set | Initial
FL_3353 | proposed | Rqmt |  | R1x (CA) P1x (ISU) J30A J30S J34H J34X | proposed | n/a |  |  | rb_csem_MonPermInitInertialSensor1_flt | 0x062F49 |  |  | TRUE | False | Init | permanent | n/a | n/a | DEACT_ON_CONFIRMED | STATUS_CHANGE_ALLEVENTS | NonErasableInternalFlt | FALSE | 1 | 1 | not set | Initial
FL_50 | proposed | Rqmt |  | R1x (CA) P1x (ISU) J30A J30S J34H J34X | proposed | n/a |  |  | rb_csem_MonPermInitRollSensor_flt | 0x062F49 |  |  | TRUE | False | Init | permanent | n/a | n/a | DEACT_ON_CONFIRMED | STATUS_CHANGE_ALLEVENTS | NonErasableInternalFlt | FALSE | 1 | 1 | not set | Initial
FL_43 | proposed | Rqmt |  | R1x (CA) P1x (ISU) J30A J30S J34H J34X | proposed | n/a |  |  | rb_csem_MonPermBGYawSensor_flt | 0x062F49 |  |  | TRUE | False | Init | permanent | 1000 ms | permanent | DEACT_ON_CONFIRMED | STATUS_CHANGE_ALLEVENTS | NonErasableInternalFlt | FALSE | 1 | 1 | not set | Initial Cyclic: 100 ms
FL_3352 | proposed | Rqmt |  | R1x (CA) P1x (ISU) J30A J30S J34H J34X | proposed | n/a |  |  | rb_csem_MonPermBGInertialSensor1_flt | 0x062F49 |  |  | TRUE | False | Init | permanent | 1000 ms | permanent | DEACT_ON_CONFIRMED | STATUS_CHANGE_ALLEVENTS | NonErasableInternalFlt | FALSE | 1 | 1 | not set | Initial Cyclic: 100 ms
FL_46 | proposed | Rqmt |  | R1x (CA) P1x (ISU) J30A J30S J34H J34X | proposed | n/a |  |  | rb_csem_MonPermBGRollSensor_flt | 0x062F49 |  |  | TRUE | False | Init | permanent | 1000 ms | permanent | DEACT_ON_CONFIRMED | STATUS_CHANGE_ALLEVENTS | NonErasableInternalFlt | FALSE | 1 | 1 | not set | Initial Cyclic: 100 ms
FL_61 | proposed | Rqmt |  | R1x (CA) P1x (ISU) J30A J30S J34H J34X | proposed | n/a |  |  | rb_csem_MonTempAccXHgMonChl_flt | 0xF00049 |  |  | TRUE | True | n/a | n/a | 18 ms | 36 ms | NO_INDICATOR | STATUS_CHANGE_ALLEVENTS | ExternalFault | TRUE | 64 | 3 | not set | Cyclic: 2 ms
FL_62 | proposed | Rqmt |  | R1x (CA) P1x (ISU) J30A J30S J34H J34X | proposed | 2 ms |  |  | rb_csem_MonTempAccXLgChl_flt | 0x406229 |  |  | TRUE | True | n/a | n/a | 68 ms | Immediately | NO_INDICATOR | STATUS_CHANGE_ALLEVENTS | ExternalFault | TRUE | 64 | 3 | not set | Cyclic: 2 ms
FL_63 | proposed | Rqmt |  | R1x (CA) P1x (ISU) J30A J30S J34H J34X | proposed | n/a |  |  | rb_csem_MonTempAccYHgMonChl_flt | 0xF00049 |  |  | TRUE | True | n/a | n/a | 18 ms | 36 ms | NO_INDICATOR | STATUS_CHANGE_ALLEVENTS | ExternalFault | TRUE | 64 | 3 | not set | Cyclic: 2 ms
FL_64 | proposed | Rqmt |  | R1x (CA) P1x (ISU) J30A J30S J34H J34X | proposed | 2 ms |  |  | rb_csem_MonTempAccYLgChl_flt | 0x406129 |  |  | TRUE | True | n/a | n/a | 68 ms | Immediately | NO_INDICATOR | STATUS_CHANGE_ALLEVENTS | ExternalFault | TRUE | 64 | 3 | not set | Cyclic: 2 ms
FL_66 | proposed | Rqmt |  | R1x (CA) P1x (ISU) J30A J30S J34H J34X | proposed | n/a |  |  | rb_csem_MonTempAccZLgChl_flt | 0xF00049 |  |  | TRUE | True | n/a | n/a | 18 ms | 36 ms | NO_INDICATOR | STATUS_CHANGE_ALLEVENTS | ExternalFault | TRUE | 64 | 3 | not set | Cyclic: 2 ms
FL_68 | implemented | Rqmt |  | R1x (CA) P1x (ISU) J30A J30S J34H J34X | implemented | 2 ms |  |  | rb_csem_MonTempRollRateLfChl_flt | 0x809929 |  |  | TRUE | True | n/a | n/a | 50 ms | 36 ms | DEACT_TFTOC | STATUS_CHANGE_ALLEVENTS | ExternalFault | TRUE | 64 | 3 | not set | Cyclic: 2 ms
FL_69 | proposed | Rqmt |  | R1x (CA) P1x (ISU) J30A J30S J34H J34X | proposed | 2 ms |  |  | rb_csem_MonTempYawRateLfChl_flt | 0x406329 |  |  | TRUE | True | n/a | n/a | 88 ms | 36 ms | NO_INDICATOR | STATUS_CHANGE_ALLEVENTS | ExternalFault | TRUE | 64 | 3 | not set | Cyclic: 2 ms
FL_3429 | proposed | Rqmt |  | R1x (CA) P1x (ISU) | proposed | n/a |  | rb_csem_TempDspMonInertialSensor1_flt | rb_csem_TempDspMonInertialSensor1_flt | 0xF00049 |  |  | TRUE | True | n/a | n/a | Immediately | Immediately | DEACT_TFTOC | STATUS_CHANGE_ALLEVENTS | ExternalFault | TRUE | 127 | 3 | No | Cyclic: 2 ms
FL_52 | proposed | Rqmt |  | R1x (CA) P1x (ISU) J30A J30S J34H J34X | proposed | n/a |  |  | rb_csem_MonPermAccXLgChl_flt | 0x062F49 |  |  | TRUE | not set | Init | permanent | n/a | n/a | DEACT_ON_CONFIRMED | STATUS_CHANGE_ALLEVENTS | NonErasableInternalFlt | FALSE | 1 | 1 | not set | Initial
FL_53 | proposed | Rqmt |  | R1x (CA) P1x (ISU) J30A J30S J34H J34X | proposed | n/a |  |  | rb_csem_MonPermAccYHgMonChl_flt | 0x062F49 |  |  | TRUE | not set | Init | permanent | n/a | n/a | DEACT_ON_CONFIRMED | STATUS_CHANGE_ALLEVENTS | NonErasableInternalFlt | FALSE | 1 | 1 | not set | Initial
FL_59 | proposed | Rqmt |  | R1x (CA) P1x (ISU) J30A J30S J34H J34X | proposed | n/a |  |  | rb_csem_MonPermYawRateLfChl_flt | 0x062F49 |  |  | TRUE | not set | Init | permanent | n/a | n/a | DEACT_ON_CONFIRMED | STATUS_CHANGE_ALLEVENTS | NonErasableInternalFlt | FALSE | 1 | 1 | not set | Initial
FL_51 | proposed | Rqmt |  | R1x (CA) P1x (ISU) J30A J30S J34H J34X | proposed | n/a |  |  | rb_csem_MonPermAccXHgMonChl_flt | 0x062F49 |  |  | TRUE | not set | Init | permanent | n/a | n/a | DEACT_ON_CONFIRMED | STATUS_CHANGE_ALLEVENTS | NonErasableInternalFlt | FALSE | 1 | 1 | not set | Initial
FL_54 | proposed | Rqmt |  | R1x (CA) P1x (ISU) J30A J30S J34H J34X | proposed | n/a |  |  | rb_csem_MonPermAccYLgChl_flt | 0x062F49 |  |  | TRUE | not set | Init | permanent | n/a | n/a | DEACT_ON_CONFIRMED | STATUS_CHANGE_ALLEVENTS | NonErasableInternalFlt | FALSE | 1 | 1 | not set | Initial
FL_56 | proposed | Rqmt |  | R1x (CA) P1x (ISU) J30A J30S J34H J34X | proposed | n/a |  |  | rb_csem_MonPermAccZLgChl_flt | 0x062F49 |  |  | TRUE | not set | Init | permanent | n/a | n/a | DEACT_ON_CONFIRMED | STATUS_CHANGE_ALLEVENTS | NonErasableInternalFlt | FALSE | 1 | 1 | not set | Initial
FL_58 | proposed | Rqmt |  | R1x (CA) P1x (ISU) J30A J30S J34H J34X | proposed | n/a |  |  | rb_csem_MonPermRollRateLfChl_flt | 0x062F49 |  |  | TRUE | not set | Init | permanent | n/a | n/a | DEACT_ON_CONFIRMED | STATUS_CHANGE_ALLEVENTS | NonErasableInternalFlt | FALSE | 1 | 1 | not set | Initial
FL_42 | proposed | Rqmt | 9.1.2.3.0-1 Field calibration fails because of: Vehicle Identification Number (VIN) check failure Field calibration missing Field calibration failed Field calibration verification failed Vehicle speed failed (speed must be less or equal 5kph for field calibration) Ignition state failed (state must be ignition and no engine is running or cranking) The fault is suppressed in plant mode 10 "Suppress COM faults". Only necessary for projects that require field calibration, means if the use option compiler switch "RB_cs7o_Smi7OffsetCalibrationOption_cs" is enabled. | R1x (CA) P1x (ISU) J30A J30S J34H J34X | proposed |  |  | rb_csem_FieldCalibMissing_flt | rb_csem_FieldCalibMissing_flt | 0x073600 | Reset RB_cs7m_FieldCalibStatus_u32 in NVM section rb_sdm_Cs7mFieldCalibData_e to state 'not calibrated' (0). |  | TRUE | True | Init | Init | "Immediately" | "Immediately" | DEACT_TFTOC | STATUS_CHANGE_ALLEVENTS | ExternalFault | TRUE | 1 | 3 | No | Initial On Event
FL_2257 | proposed | Rqmt | 10.1.0-1 ROM test failed. Specifies that either the initial or cyclic ROM test or special ABplus multibit protection failed. | R1x (CA) P1x (ISU) J30A J30S J34H J34X | proposed | n/a |  | rb_sft_RomTestFailed_flt | rb_sft_RomTestFailed_flt | 0x062F49 | Fault is generated when data in flash and corresponding precalculated checksum does not match. ROM fault can be generated as follows Fault qualification 1. Compile the code. 2. In hex file, corrupt data bytes corresponding to block 0. Block0 is located at (uint32)(*(rb_sfro_RomBlockPar_cast[0].rb_sfro_BlockCheckSum_pu32). 3. Flash this hex file and restart the ECU Note: While corrupting the checksum, intel hex record format should not be destroyed. Incorrect hex record cannot be flashed as the tool gives error. |  | TRUE | False | Init | Permanent | Immediately | Permanent | DEACT_ON_CONFIRMED | STATUS_CHANGE_PERMANENTIDLEMODE | NonErasableInternalFlt | FALSE | 1 | 1 | No | Initial Cyclic: 5 ms
FL_2258 | proposed | Rqmt | 10.1.0-2 RAM Test Failed. Specifies that one of the following faults occurred: - Cyclic RAM test failed in LRAM - Cyclic RAM test failed in GRAM - Addressdecoder fault in LRAM - Addressdecoder fault in GRAM - Multibit fault in LRAM - Multibit fault in GRAM - Single bit ECC fault on address bus of GRAM (ASED-fault) - Address verification fault in GRAM Distinction between these faults is possible by the given additional fault information. | R1x (CA) P1x (ISU) J30A J30S J34H J34X | proposed | n/a |  | rb_sft_RAMTestFailed_flt | rb_sft_RAMTestFailed_flt | 0x062F49 | This test can only done with debugger by using rb_sfra_RamTest.c file. Cyclic RAM Test: 1. Put break point at "if *CyclicRamTestBegin_pu32 != (uint32)(~ComplmntAtTestLoc_u32))" in rb_sfra_Cyclic API. 2. RUN the debugger. 3. The controller should come to the break point. 4. Change the content of ComplmntAtTestLoc_u32 variable to 0x00. 5. RUN the Debugger. 6. Change the content of ComplmntAtTestLoc_u32 variable to 0xFF. 7. RUN the debugger. 8. Change the content of ComplmntAtTestLoc_u32 variable to 0x00. 9. RUN the Debugger. 10.Change the content of ComplmntAtTestLoc_u32 variable to 0xFF. 11.Remove the break point. 12.RUN the debugger. 13.Observe rb_sft_RAMTestFailed_flt with Cyclic Ram test description. For the address verification fault in GRAM: 1. In RenP1XLinkerDirective.ld change the '.hsm_shared_ro_data' section to start below 0xFEF08000. 2. Build the project and flash the ECU. 3. Observe in PSDIAG that rb_sft_RAMTestFailed_flt is qualified with 0x80 as additional information. 4. Repeat steps 1 through 3 for: '.hsm_shared_ro_bss' with no further changes, '.hsm_shared_rw_data' but starting below 0xFEF18000, '.hsm_shared_rw_bss' but starting below 0xFEF18000. Take care of placing each section far enough from each other to avoid overlapping. |  | TRUE | False |  |  | Immediately | Permanent | DEACT_ON_CONFIRMED | STATUS_CHANGE_PERMANENTIDLEMODE | NonErasableInternalFlt | FALSE | 1 | 1 | No | Cyclic: 10 ms
FL_2259 | proposed | Rqmt | 10.1.0-3 Stack overflow: Stacks are initialized with stack pattern. Every 10ms stack pattern is checked. -If Stack usage has breached Threshold 1 a disturbed fault will be qualified, -If max. stack usage has breached both Threshold1 and Threshold2, stack overflow fault is qualified. configured stack size=offline value obtained from Stacktooling +20% 1) Threshold1 = offline value obtained from Stacktooling 2) Threshold2 = offline value obtained from Stacktooling+10% | R1x (CA) P1x (ISU) J30A J30S J34H J34X | proposed | n/a |  | rb_sft_StackOverFlow_flt | rb_sft_StackOverFlow_flt | 0x062F49 | Stack Monitoring fault Test can be done by editing the monitored stack (rb_sfsm_StackLocation_au32) and forcefully overwriting the test pattern in following manner. Note: Care should be taken not to overwrite already used stack locations. 1. Check the address value of the computed threshold i.e Threshold1 In PS diag/debugger by reading the variable rb_sfsm_StackMonPar_cst.ThresholdAtComputedSize_pu32, Add the variable located at that address (search in .sad file), overwrite the test pattern by any other value 2. Keep the corrupted data at threshold 1 as per point 1, Check the address value of the computed threshold+10% i.e Threshold2 In PS diag/debugger by reading the variable rb_sfsm_StackMonPar_cst.ThresholdAt10Percent_pu32, Add the variable located at that address, overwrite the test pattern by any other value 3. Now reset the ECU, the fault will not be cleared as the system is in permanent idle mode. |  | TRUE | False |  |  |  |  | DEACT_ON_CONFIRMED | STATUS_CHANGE_PERMANENTIDLEMODE | NonErasableInternalFlt | FALSE | 1 |  | No | Cyclic: 10 ms
FL_2260 | proposed | Rqmt | 10.1.0-4 Error Control Module error that enters permanent idle modus. Specifies that : - the configuration of the Error Control Module failed, or - the initial tests of the Error Control Module failed, or - failed to handle specific detected ECM errors, or - detectected an ECM error on startup (with reaction set to enter perm idle mode) | R1x (CA) P1x (ISU) J30A J30S J34H J34X | proposed | n/a |  | rb_sft_ErrorControlModulePermIdle_flt | rb_sft_ErrorControlModulePermIdle_flt | 0x062F49 | Error Control Module fault qualification tests can be done by setting specific registers before the ECM module is called. This can either be done in debug mode or by inserting code to change the registers before the ECM module is called Initial tests: Use the ECM pseudo error injection register (ECMnPE0, ECMnPE1, ECMnPE2) to inject an error before the ECM module is called. e.g. set bit 28 of ECM0PE2 to 1 before the ECM module is called. Assure that the startup reaction of the injected error is set to qualify a permanent idle mode fault. ECM configuration: Use the peripheral guard to disable write access to the ECM registers before the ECM module is called. e.g. set bit 31 of FSGD3ASPID07 and FSGD3APROT07 to 1 before the ECM module is called. |  | TRUE | False | Init | Permanent |  |  | DEACT_ON_CONFIRMED | STATUS_CHANGE_PERMANENTIDLEMODE | NonErasableInternalFlt | FALSE | 1 | 1 | No | Initial
FL_2261 | proposed | Rqmt | 10.1.0-5 Error Control Module error that enters single idle modus. Specifies that : - failed to handle specific detected ECM errors, or - detectected an ECM error on startup (with reaction set to enter single idle mode) | R1x (CA) P1x (ISU) J30A J30S J34H J34X | proposed | n/a |  | rb_sft_ErrorControlModuleCurrentPOIdle_flt | rb_sft_ErrorControlModuleCurrentPOIdle_flt | 0x062F49 | Error Control Module fault qualification tests can be done by setting specific registers before the ECM module is called. This can either be done in debug mode or by inserting code to change the registers before the ECM module is called Initial tests: Use the ECM pseudo error injection register (ECMnPE0, ECMnPE1, ECMnPE2) to inject an error before the ECM module is called. e.g. set bit 28 of ECM0PE2 to 1 before the ECM module is called. Assure that the startup reaction of the injected error is set to qualify a single idle mode fault. |  | TRUE | False | Init | Init |  |  | DEACT_ON_CONFIRMED | STATUS_CHANGE_IDLEMODEFORCURRENTPON | NonErasableInternalFlt | FALSE | 1 | 1 | No | Initial
FL_2262 | proposed | Rqmt | 10.1.0-6 Build In Self Test error. Specifies that either the logic BIST or memory BIST detected an error or couldn't be finished in time. | R1x (CA) P1x (ISU) J30A J30S J34H J34X | proposed | n/a |  | rb_sft_BuildInSelfTest_flt | rb_sft_BuildInSelfTest_flt | 0x062F49 | For Build In Self Test error qualification tests it is necessary to modify the SW code. It can not be tested in debug mode since BIST is skipped in debug mode. Memory BIST: - create a new global variable - change the adress of MBISTFTAGL1 to the adress of the new global variable - change the value of the global variable, so that the FlexRay RAM status failed (set bit 18 to 1) Field BIST: - create 2 new global variables - change the adresses of LBISTSIG1 and LBISTREF1 to the adresses of the new global variables - change the value of the global variables, so that the used bits are not equal BIST not in time: On startup set CKSC0S to 2 to use the internal oscillator as system clock. |  | TRUE | False | Init | Permanent |  |  | DEACT_ON_CONFIRMED | STATUS_CHANGE_ALLEVENTS | NonErasableInternalFlt | FALSE | 1 | 1 | No | Initial
FL_2263 | proposed | Rqmt | 10.1.0-7 Core Voltage monitoring module handles checks to verify enabling of High & low voltage detection, CVM self test, voltage drift test. The fault shall be logged due to any of the below mentioned reasons: 1. High Voltage or Low voltage Diagnosis is not enabled by the flash option byte. 2. Failure in any of the statges of self test . 3.when the CVM detect a deviation while monitoring the voltage. The additional fault information clearly indicates which CVM test has failed. Additonal Information Details: 1 --> High Voltage or Low voltage Diagnosis is not enabled by the flash option byte of CVM module. 7 --> Failure in Self Test 2 --> Voltage Drift Test Failure. | R1x (CA) P1x (ISU) J30A J30S J34H J34X | proposed | n/a |  | rb_sft_CoreVoltageMonitoring_flt | rb_sft_CoreVoltageMonitoring_flt | 0x062F49 | 1.Put a hardware break point at the line CRCResult_u16 in local function rb_sfvm_CVMTrimmingCheck(). 2.RUN the debugger. 3.The process should stop at HW break point 3. Manipulate the value of CRCResult_u16 and cvmtrchkResult_u16 . 4. Again Run the debugger. 6. Observe the rb_sft_CoreVoltageMonitoring_flt. with additional fault in PSDiag. Note: To Dequalify the fault, update the variables with original values |  | TRUE | False | Init | Init |  |  | DEACT_ON_CONFIRMED | STATUS_CHANGE_IDLEMODEFORCURRENTPON | NonErasableInternalFlt | FALSE | 1 |  | No | Initial
FL_2264 | proposed | Rqmt | 10.1.0-8 Interrupt Controller Test Failed: The interrupt controller test checks cyclically and from each ISR, if interrupt priorities are OK and especially if RT interrupt can be/ is violated. The additional fault information clearly indicates if error is detected out of ISR. Furthermore it indicates, which interrupt priority is set wrong/broken in EIC register of interrupt controller. | R1x (CA) P1x (ISU) J30A J30S J34H J34X | proposed | n/a |  | rb_sft_InterruptPriority_flt | rb_sft_InterruptPriority_flt | 0x062F49 | Stop debugger after initialization of interrupt registers by OS. Manipulate priority of realtime by changing EICxxx register content so that it is lower than OS-tick. Start again, fault should occur. |  | TRUE | False | n/a | Init | Immediately | n/a | DEACT_ON_CONFIRMED | STATUS_CHANGE_IDLEMODEFORCURRENTPON | NonErasableInternalFlt | FALSE | 1 | 1 | No | Cyclic: 10 ms
FL_3425 | proposed | Rqmt | 10.1.0-9 Guards Monitoring Failed: - The guard settings are not as expected at the end of the system initialization, or - the partitioning in the linker description file does not fit to the global RAM guards configuration. | R1x (CA) P1x (ISU) J30A J30S J34H J34X | proposed | n/a |  | rb_sft_GuardsMonitoring_flt | rb_sft_GuardsMonitoring_flt | 0x062F49 | Skip the call of the function "rb_sft_ConfigurePandHBusGuardsFinalize()". Can be done by debugger, by "wrapping" of the function via D-SWIT tooling or just by manipulation of the code. |  | TRUE | False | Init | Init | n.a | n.a | DEACT_ON_CONFIRMED | STATUS_CHANGE_IDLEMODEFORCURRENTPON | NonErasableInternalFlt | FALSE | 1 | 1 | No | Initial
FL_3426 | proposed | Rqmt | 10.1.0-10 A blocked/ignored address access violation by the HSM is detected to: - Local RAM, Global RAM or P-/H-bus peripherals. All of these accesses are protected and blocked via the guards, or - to unmapped memory, which is just ignored within the ECM-SW (unmapped access caused by host leads to one of the two ECM idle mode faults listed above). Attention: The fault will never qualify completely! So it is visible in the Bosch disturbance fault memory only, which is readable via the production diagnosis only. This is done to get an indication in development phase, so that the root cause is solved immediately and does not occur in field. The full qualification is not allowed as it would violate the requirement freedom from interference. | R1x (CA) P1x (ISU) J30A J30S J34H J34X | proposed | n/a |  | rb_sft_AddressAccessViolation_flt | rb_sft_AddressAccessViolation_flt | 0x062F49 | Use or manipulate a HSM-CSAI call in a way, that the address passed to get the HSM result points to an "guarded" peripheral or an unmapped address. Can be done by "wrapping" of this function via D-SWIT tooling or just by manipulation of the code. |  | TRUE | False | n.a | n.a |  |  | DEACT_ON_CONFIRMED | STATUS_CHANGE_ALLEVENTS | NonErasableInternalFlt | FALSE | 1 | 1 | No | Cyclic: 2 ms
FL_3424 | proposed | Rqmt | 11.1.0-1 Fault of calibration CSEM to indicate failed status on the last calibration trigger. It is a part of rb_csem_FieldCalibMissing_flt. Condition to qualify the fault: On starting of calibration process, the fault shall be qualified At the end of calibration-process, if status of process is failure, the fault shall be kept as failure At the end of calibration process, if status of process is success, the fault shall be de-qualifed | R1x (CA) P1x (ISU) J30A J30S J34H J34X | proposed |  |  | rb_drc_VdsCalibLatestFailed_flt | rb_drc_VdsCalibLatestFailed_flt | 0x073600 | - Perform Calibration by sending service $31 RID 0201 - If no issue, the fault will be de-qualified - else, the fault will be qualified at the end |  | TRUE | False | N/A | N/A | "Immediately" | "Immediately" | DEACT_TFTOC | STATUS_CHANGE_ALLEVENTS | ExternalFault | TRUE | 1 | 3 | Yes | On Event
FL_3385 | proposed | Rqmt | 12.1.0-1 Fault will be qualified when Key Management is judge as unsuccessfully because of Key Mismatch. Judgement condition : if the generated "MAC" or "encrypted text" matches the received VerifyData(KeyVerification4, KeyVerification5), Key Management shall judge as "Key verification completed successfully" Else, Key Management shall judge as "Key verification completed unsuccessfully". | R1x (CA) P1x (ISU) J30A J30S J34H J34X | proposed | n/a |  | rb_kms_KeyVerificationMismatch_flt | rb_kms_KeyVerificationMismatch_flt | 0xD31700 | 1. Sending wrong verify data, it can be either wrong random number or encrypted text of random number. |  | TRUE | False | n/a | n/a | 5800 ms | never disqualify | DEACT_TFTOC | STATUS_CHANGE_ALLEVENTS | ExternalFault | TRUE | 64 | 3 | No | On Event
FL_3386 | proposed | Rqmt | 12.1.0-2 Fault will be qualified when the key management component fails to verify the key in Customer plant due abnormal ending of the Key verification | R1x (CA) P1x (ISU) J30A J30S J34H J34X | proposed | n/a |  | rb_kms_KeyVerificationIncomplete_flt | rb_kms_KeyVerificationIncomplete_flt | 0xD31700 | 1. flash ECU ( to make sure there is no key inside HSM) 2. Sending the request Key verification |  | TRUE | False | n/a | n/a | 5800 ms | never disqualify | DEACT_TFTOC | STATUS_CHANGE_ALLEVENTS | ExternalFault | TRUE | 64 | 3 | No | On Event
FL_3387 | proposed | Rqmt | 12.1.0-3 Fault will be qualified when the key management component fails to verify the key in Customer plant within a time period of 5800ms from Key verification Request is processed. | R1x (CA) P1x (ISU) J30A J30S J34H J34X | proposed | n/a |  | rb_kms_KeyVerificationTimeout_flt | rb_kms_KeyVerificationTimeout_flt | 0xD31700 | 1. Sending Key update request successfully 2. Sending Key verification infor less than configured time |  | TRUE | False | n/a | n/a | 5800 ms | never disqualify | DEACT_TFTOC | STATUS_CHANGE_ALLEVENTS | ExternalFault | TRUE | 64 | 3 | No | On Event
FL_3391 | proposed | Rqmt | 13.1.0-1 SDP (Sensor Discrimintion Plausibility): observes X times(Calibratable) if any condition as below is occurred: - Frt algorithm Triger flags without plausibility in one IG-cycle - Rear algorithm Triger flags without plausibility in one IG-cycle - Side algorithm ECUY Triger flags without plausibility in one IG-cycle Central sensor fault can be raised. | R1x (CA) P1x (ISU) J30A J30S J34H J34X | proposed | n/a |  | rb_algi_CustFrontEcuXSDP_flt | rb_algi_CustCtrlMainSensorSDP_flt | 0x062F49 | Inject ECUX sensor signals which lead to static or repeated Frt/Rear/Side deployments in one algo cycle for Xtimes and do not simulate plausibility sensors at the same time in one IG-cycle. |  | TRUE | False |  |  |  |  | DEACT_ON_CONFIRMED | STATUS_CHANGE_ALLEVENTS | NonErasableInternalFlt | FALSE | 1 | 1 | No | Cyclic: 10 ms
FL_3393 | proposed | Rqmt | 13.1.0-3 SDP (Sensor Discrimintion Plausibility): observes X times(Calibratable) Side algorithm PASFD Triger flags without plausibility in one IG-cycle PASFD sensor fault can be raised. | R1x (CA) P1x (ISU) J30A J30S J34H J34X | proposed | n/a |  | rb_algi_CustSidePasFDSDP_flt | rb_algi_CustSidePasFDSDP_flt | 0x90FD2F | Inject PASFD sensor signals which lead to static or repeated Side deployments in one algo cycle for Xtimes and do not simulate plausibility sensors at the same time in one IG-cycle. |  | TRUE | False |  |  | 30 ms | Permanent | DEACT_ON_CONFIRMED | STATUS_CHANGE_ALLEVENTS | ExternalFault | TRUE | 64 | 3 | No | Cyclic: 10 ms
FL_3394 | proposed | Rqmt | 13.1.0-4 SDP (Sensor Discrimintion Plausibility): observes X times(Calibratable) Side algorithm PASFP Triger flags without plausibility in one IG-cycle PASFP sensor fault can be raised. | R1x (CA) P1x (ISU) J30A J30S J34H J34X | proposed | n/a |  | rb_algi_CustSidePasFPSDP_flt | rb_algi_CustSidePasFPSDP_flt | 0x90FE2F | Inject PASFP sensor signals which lead to static or repeated Side deployments in one algo cycle for Xtimes and do not simulate plausibility sensors at the same time in one IG-cycle. |  | TRUE | False |  |  | 30 ms | Permanent | DEACT_ON_CONFIRMED | STATUS_CHANGE_ALLEVENTS | ExternalFault | TRUE | 64 | 3 | No | Cyclic: 10 ms
FL_3395 | proposed | Rqmt | 13.1.0-5 SDP (Sensor Discrimintion Plausibility): observes X times(Calibratable) Side algorithm PASMD Triger flags without plausibility in one IG-cycle PASMD sensor fault can be raised. | R1x (CA) P1x (ISU) J30A J30S J34H J34X | proposed | n/a |  | rb_algi_CustSidePasMDSDP_flt | rb_algi_CustSidePasMDSDP_flt | 0x91962F | Inject PASMD sensor signals which lead to static or repeated Side deployments in one algo cycle for Xtimes and do not simulate plausibility sensors at the same time in one IG-cycle. |  | TRUE | False |  |  | 30 ms | Permanent | DEACT_ON_CONFIRMED | STATUS_CHANGE_ALLEVENTS | ExternalFault | TRUE | 64 | 3 | No | Cyclic: 10 ms
FL_3396 | proposed | Rqmt | 13.1.0-6 SDP (Sensor Discrimintion Plausibility): observes X times(Calibratable) Side algorithm PASMP Triger flags without plausibility in one IG-cycle PASMP sensor fault can be raised. | R1x (CA) P1x (ISU) J30A J30S J34H J34X | proposed | n/a |  | rb_algi_CustSidePasMPSDP_flt | rb_algi_CustSidePasMPSDP_flt | 0x91972F | Inject PASMP sensor signals which lead to static or repeated Side deployments in one algo cycle for Xtimes and do not simulate plausibility sensors at the same time in one IG-cycle. |  | TRUE | False |  |  | 30 ms | Permanent | DEACT_ON_CONFIRMED | STATUS_CHANGE_ALLEVENTS | ExternalFault | TRUE | 64 | 3 | No | Cyclic: 10 ms
FL_3397 | proposed | Rqmt | 13.1.0-7 SDP (Sensor Discrimintion Plausibility): observes X times(Calibratable) Side algorithm PPSFD Triger flags without plausibility in one IG-cycle PPSFD sensor fault can be raised. | R1x (CA) P1x (ISU) J30A J30S J34H J34X | proposed | n/a |  | rb_algi_CustSidePpsFDSDP_flt | rb_algi_CustSidePpsFDSDP_flt | 0x92262F | Inject PPSFFD sensor signals which lead to static or repeated Side deployments in one algo cycle for Xtimes and do not simulate plausibility sensors at the same time in one IG-cycle. |  | TRUE | False |  |  | 30 ms | Permanent | DEACT_ON_CONFIRMED | STATUS_CHANGE_ALLEVENTS | ExternalFault | TRUE | 64 | 3 | No | Cyclic: 10 ms
FL_3398 | proposed | Rqmt | 13.1.0-8 SDP (Sensor Discrimintion Plausibility): observes X times(Calibratable) Side algorithm PPSFP Triger flags without plausibility in one IG-cycle PPSFP sensor fault can be raised. | R1x (CA) P1x (ISU) J30A J30S J34H J34X | proposed | n/a |  | rb_algi_CustSidePpsFPSDP_flt | rb_algi_CustSidePpsFPSDP_flt | 0x92272F | Inject PPSFP sensor signals which lead to static or repeated Side deployments in one algo cycle for Xtimes and do not simulate plausibility sensors at the same time in one IG-cycle. |  | TRUE | False |  |  | 30 ms | Permanent | DEACT_ON_CONFIRMED | STATUS_CHANGE_ALLEVENTS | ExternalFault | TRUE | 64 | 3 | No | Cyclic: 10 ms
FL_3400 | proposed | Rqmt | 13.1.0-10 SDP (Sensor Discrimintion Plausibility): observes X times(Calibratable) Rose algorithm Rose Triger flags without plausibility in one IG-cycle Central sensor sensor fault can be raised. | R1x (CA) P1x (ISU) J30A J30S J34H J34X | proposed | n/a |  | rb_algi_CustRoseRollRateSDP_flt | rb_algi_CustRoseRollRateSDP_flt | 0x062F49 | Inject RollRate sensor signals which lead to static or repeated Roll deployments in one algo cycle for Xtimes and do not simulate plausibility sensors at the same time in one IG-cycle. |  | TRUE | False |  |  |  |  | DEACT_ON_CONFIRMED | STATUS_CHANGE_ALLEVENTS | NonErasableInternalFlt | FALSE | 1 | 1 | No | Cyclic: 10 ms
FL_1453 | proposed | Rqmt | 14.1.0-1 Algorithm decided to fire but was inhibited by Disable Line states (DIS_AHP, DIS_XFL, DIS_YFL, DIS_WFL). Fault set if: Case 1: a fire flag is suppressed by a closed SCON. Fault is qualified when all Algoparts are in reset. Case 2: a fire flag (except fire flag which is set only due to RoseAngleCriterion) was set for a long time (for 1 second) while SCON is closed (independent of algo reset) | R1x (CA) P1x (ISU) J30A J30S J34H J34X | proposed | n/a |  | rb_acc_AlgoDeploySconLocked_flt | rb_acc_AlgoDeploySconLocked_flt | 0x062F49 | Write a value != 0 to rb_accs_FFListSuppByClosedScon_u32 (will stimulate case 1, no stimulation of fault case 2 needed, as the fault mechanisms are already tested in MDS environment.) |  | TRUE | False | n/a | n/a | 1000 ms | 1000 ms | DEACT_ON_CONFIRMED | STATUS_CHANGE_ALLEVENTS | NonErasableInternalFlt | FALSE | 1 | 1 | No | Cyclic: 2 ms
FL_1972 | proposed | Rqmt | 14.1.0-2 This fault will be qualified if inconsistencies between the actual sensor (central sensor and peripheral sensors) configuration on the ECU and the application parameters which is based on selected sensors. The test is performed during initialization and after on-the-fly-reconfiguration. For customer projects: If no custlib implementation for customer specific sensor checks is added, test A is sufficient and the attached table need not be adapted. Otherwise the excel sheet and the column "EventDebugData" have to be adapted for the customer project's sensors and application moreover the custlib interface functionality needs to be verified. Note: There is no Algo requirements test possible for the AlgoConsistencyChecks component. Therefore all requirements have to be tested as part of the SRS fault list testing and triggering the fault qualification only once is not sufficient. All possible ways have to be tested until there is a sufficient integration test (to be implemented with SW architecture migration to Rhapsody). | R1x (CA) P1x (ISU) J30A J30S J34H J34X | proposed | n/a |  | rb_acc_AlgoVerifySensorId_flt | rb_acc_AlgoVerifySensorId_flt | 0xF00049 | If the functionality of component rb_acc_AlgoConsistencyChecks (including custlib) did not change, use Test A, otherwise Test B. Test A: Deconfigure or physically remove a peripheral sensor which is mandatory for the application (see SYC (pending to be added there)) Test B (full test): If Algo parameters are stored in RAM: Manipulate the sensor IDs in the NVM (use the dfst structure variables) and other options via PSDiag to set faults according to the attached Excel sheet. In-between two test cases the fault memory needs to be deleted and the ECU needs a (soft-)reset after the changes are set. If Algo parameters are stored in ROM: Change selected IDs differing from platform values in rb_alg_MainIDs_Rom Cfg.c according to the attached Excel sheet (no MDS parameter generation needed for this). Do ECU build and change CRC checksum accordingly. Build again and flash the ECU. Manipulate settings in PSDiag as described in the table. There are 2 different parameter sets and therefore 2 different software builds to flash for the test. In-between two test cases the fault memory needs to be deleted and the ECU needs a (soft-)restart. Testplans for platforms: |  | TRUE | False |  |  |  |  | DEACT_TF | STATUS_CHANGE_DISABLEALLALGO | ExternalFault | TRUE | 64 | 3 | No | Initial On Event
FL_1973 | proposed | Rqmt | 14.1.0-3 This fault indicates that the layout of an algo parameter file is not as it is expected. This can occur if application parameters do not fit to the airbag software or the parameter files to not fit to each other. A mismatch is detected between the Algo Parameter Layout IDs stored in EEPROM/FlashROM and ROM. Note: There is no Algo requirements test possible for the AlgoConsistencyChecks component. Therefore all requirements have to be tested as part of the SRS fault list testing and triggering the fault qualification only once is not sufficient. The correct parameter ID check depends on a correct design of the file rb_acc_AlgoConsistencyChecksConfig_Cfg.h. The file's integrity must be ensured by review. The parameter layout ID is then to be tested only once for each parameter file. The overall functionality is tested ensured in the module test provided that the config file is setup correctly as the parameter sets itself are generated. For customer projects: adapt the attached table and the column "EventDebugData" with information fitting to the project. Perform the test once for each parameter file. All algo parameter files have to be added in the rb_acc_AlgoConsistencyChecks_Cfg.h file and will be checked by the AlgoConsistencyChecks. Reason for Fault Type external: -new software is loaded to the ECU via the tester and EEPROM/FlashROM file is not updated due to e.g. supply voltage down, etc. -programming of wrong parameter set at EOL | R1x (CA) P1x (ISU) J30A J30S J34H J34X | proposed | n/a |  | rb_acc_ParameterLayoutIDInvalid_flt | rb_acc_ParameterLayoutIDInvalid_flt | 0xF00049 | The test needs only to be done if there are parameter files added or dropped or a file's structure changed (functional change in rb_acc_AlgoConsistencyChecksConfig_Cfg.h). For Algo parameter files that are stored in RAM: manipulate the IDs in NVM with PSDiag to set faults according to the attached Excel sheet. In-between two test cases the fault memory needs to be deleted and the ECU needs a (soft-)restart. For Algo parameter files that are stored in ROM: change selected parameters in the corresponding file according to the attached Excel sheet (no MDS parameter generation needed for this). Do ECU build and change CRC checksum accordingly. Build again and flash the ECU. For the next test the previous ID change needs to be reverted and the next ID is changed. In-between two tests delete the fault memory. Make sure that the manipulated parameter files always have the same size as the old expected one. Otherwise the SDM raises a fault and the AlgoConsistencyCheck is not even called. |  | TRUE | False |  |  |  |  | DEACT_TF | STATUS_CHANGE_DISABLEALLALGO | ExternalFault | TRUE | 64 | 3 | No | Initial
FL_1974 | proposed | Rqmt | 14.1.0-4 This fault indicates that the algo parameter files are inconsistent. The layout of an algo parameter file is not as it is expected. This can occur if application parameters do not fit to each other. A mismatch is detected between the parameter transfer IDs stored in the main parameter file and a subparameter file. Note: There is no Algo requirements test possible for the AlgoConsistencyChecks component. Therefore all requirements have to be tested as part of the SRS fault list testing and triggering the fault qualification only once is not sufficient. The correct parameter ID check depends on a correct design of the file rb_acc_AlgoConsistencyChecksConfig_Cfg.h. The file's integrity must be ensured by review. The parameter layout ID is then to be tested only once for each parameter file. The overall functionality is tested ensured in the module test provided that the config file is setup correctly as the parameter sets itself are generated. For customer projects: adapt the attached table and the column "EventDebugData" with information fitting to the project. Perform the test once for each parameter file. All algo parameter files have to be added in the rb_acc_AlgoConsistencyChecks_Cfg.h file and will be checked by the AlgoConsistencyChecks. Reason for Fault Type external: - New software is loaded to the ECU via the tester and EEPROM/FlashROM file is not updated due to e.g. supply voltage down, etc. - programming of wrong parameter set at EOL | R1x (CA) P1x (ISU) J30A J30S J34H J34X | proposed | n/a |  | rb_acc_ParameterTransferIDInvalid_flt | rb_acc_ParameterTransferIDInvalid_flt | 0xF00049 | The test needs only to be done if there are parameter files added or dropped or a file's structure changed (functional change in rb_acc_AlgoConsistencyChecksConfig_Cfg.h). For Algo parameter files that are stored in RAM: manipulate the IDs in NVM with PSDiag to set faults according to the attached Excel sheet. In-between two test cases the fault memory needs to be deleted and the ECU needs a (soft-)restart. For Algo parameter files that are stored in ROM: change selected parameters in the corresponding file according to the attached Excel sheet (no MDS parameter generation needed for this). Do ECU build and change CRC checksum accordingly. Build again and flash the ECU. For the next test the previous ID change needs to be reverted and the next ID is changed. In-between two tests delete the fault memory. Make sure that the manipulated parameter files always have the same size as the old expected one. Otherwise the SDM raises a fault and the AlgoConsistencyCheck is not even called. |  | TRUE | False |  |  |  |  | DEACT_TF | STATUS_CHANGE_DISABLEALLALGO | ExternalFault | TRUE | 64 | 3 | No | Initial
FL_1662 | proposed | Rqmt | 15.1.0-1 Fault raised when a static roll over or pitch over event happens Remark: Fault is only present when the ARC-switch RB_aidr_OptRollStatInfoDTC_cs is set to 1! | R1x (CA) P1x (ISU) J30A J30S J34H J34X | proposed | n/a |  | rb_algi_RollStatEvent_flt | rb_algi_RollStatEvent_flt | 0xF00049 | Trigger a static roll over event 1) Take ECU in driving direction and tip over the ECU to the side (e.g. 90°) and wait ~1s: Fault is entered. 2) Clear fault via diagnosis and do a reset. Then take the ECU in driving direction and tip over the ECU to the top (reverse by 180°) and wait ~1s: Fault is entered. Trigger a static pitch over event 2) Clear fault via diagnosis and do a reset. Then take ECU in driving direction and tip over the ECU to the front or rear on edge and wait ~1s: Fault is entered. |  | TRUE | False | n/a | n/a | "Immediately" | "Immediately" | NO_INDICATOR | STATUS_CHANGE_ALLEVENTS | ExternalFault | TRUE | 64 | 3 | No | Cyclic: 10 ms
FL_1737 | proposed | Rqmt | 15.1.0-2 Fault raised when a misuse monitoring event happens Remark 1: Fault is only testable when the ARC-switch RB_aidf_FrtIDFEnable_cs is set to 1! Remark 2: This monitoring error might occur several times within 1 POC. Therefore, several qualifications and dequalifications are possible within 1 POC. Remark 3: Qualification shall be done after 0 to 1 transition of T_FrtIDFMisMonErrFlag_t_U8X by EventStatus = FAILED. This leads to increase of the occurrence counter. Remark 4: Dequalification shall be done after 1 to 0 transition of T_FrtIDFMisMonErrFlag_t_U8X by EventStatus = PASSED Remark 5: PREFAILED and PREPASSED shall not used. Remark 6: Transitions of T_FrtIDFMisMonErrFlag_t_U8X occur in RT, while (de)qualification of faults (calling the corresponding API's) occur in BG. Therefore, there exists a time offset between a detected transition in RT and the (de)qualification of the fault in BG. | R1x (CA) P1x (ISU) J30A J30S J34H J34X | proposed | n/a |  | rb_algi_FrtIDFMisMonErr_flt | rb_algi_FrtIDFMisMonErr_flt | 0xF00049 | Trigger a misuse monitoring event: Via diagnosis set T_FrtIDFMisMonErrFlag_t_U8X to 1: Fault is entered. |  | TRUE | False | n/a | n/a | "Immediately" | "Immediately" | NO_INDICATOR | STATUS_CHANGE_ALLEVENTS | ExternalFault | TRUE | 64 | 3 | No | Cyclic: 10 ms
FL_1738 | proposed | Rqmt | 15.1.0-3 Fault raised when an environment sensor monitoring error happens Remark 1: Fault is only testable when the ARC-switch RB_aidf_FrtIDFEnable_cs is set to 1! Remark 2: This monitoring error occurs only one time within 1 POC. Therefore, only a single qualification/dequalification is possible within 1 POC. Remark 3: Qualification shall be done after 0 to 1 transition of T_FrtIDFEnvMonErrFlag_t_U8X by EventStatus = FAILED. This leads to increase of the occurrence counter. Remark 4: Dequalification shall be done at the end of POC or at init of the next POC by EventStatus = PASSED Remark 5: PREFAILED and PREPASSED shall not used. Remark 6: Transitions of T_FrtIDFEnvMonErrFlag_t_U8X occur in RT, while qualification of the fault (calling the corresponding API's) occur in BG. Therefore, there exists a time offset between the detected transition in RT and the qualification of the fault in BG. | R1x (CA) P1x (ISU) J30A J30S J34H J34X | proposed | n/a |  | rb_algi_FrtIDFEnvMonErr_flt | rb_algi_FrtIDFEnvMonErr_flt | 0xF00049 | Trigger an environment sensor monitoring event: Via diagnosis set T_FrtIDFEnvMonErrFlag_t_U8X to 1: Fault is entered. |  | TRUE | False | n/a | n/a | "Immediately" | "Immediately" | NO_INDICATOR | STATUS_CHANGE_ALLEVENTS | ExternalFault | TRUE | 64 | 3 | No | Cyclic: 10 ms
FL_1739 | proposed | Rqmt | 15.1.0-4 Fault raised when an environment sensor monitoring event happens Remark 1: Fault is only testable when the ARC-switch RB_aidf_FrtIDFEnable_cs is set to 1! Remark 2: This monitoring error might occur several times within 1 POC. Therefore, several qualifications and dequalifications are possible within 1 POC. Remark 3: Qualification shall be done after 0 to 1 transition of T_FrtIDFEnvMonEvent_t_U8X by EventStatus = FAILED. This leads to increase of the occurrence counter. Remark 4: Dequalification shall be done after 1 to 0 transition of T_FrtIDFEnvMonEvent_t_U8X by EventStatus = PASSED Remark 5: PREFAILED and PREPASSED shall not used. Remark 6: Transitions of T_FrtIDFEnvMonEventFlag_t_U8X occur in RT, while (de)qualification of faults (calling the corresponding API's) occur in BG. Therefore, there exists a time offset between a detected transition in RT and the (de)qualification of the fault in BG. | R1x (CA) P1x (ISU) J30A J30S J34H J34X | proposed | n/a |  | rb_algi_FrtIDFEnvMonEvent_flt | rb_algi_FrtIDFEnvMonEvent_flt | 0xF00049 | Trigger an environment sensor monitoring event: Via diagnosis set T_FrtIDFEnvMonEventFlag_t_U8X to 1: Fault is entered. |  | TRUE | False | n/a | n/a | "Immediately" | "Immediately" | NO_INDICATOR | STATUS_CHANGE_ALLEVENTS | ExternalFault | TRUE | 64 | 3 | No | Cyclic: 10 ms
FL_1461 | proposed | Rqmt | 16.1.0-1 This fault will be qualified if an Event observes inflatable (or non inflatable- configurable element in SYC) restraint device deployment. If any of devices mentioned in SYC_1926 are triggered for deployment, fault is expected to qualify. | R1x (CA) P1x (ISU) J30A J30S J34H J34X | proposed | n/a |  | rb_evm_CrashDetected_flt | rb_evm_CrashDetected_flt | 0xF00049 | Inject any deployment crash |  | TRUE | False | n/a | n/a | "Immediately" | "Immediately" | DEACT_ON_CONFIRMED | STATUS_CHANGE_ALLEVENTS | ExternalFault | TRUE | 64 | 3 | No | On Event
FL_1462 | proposed | Rqmt | 16.1.0-2 This fault will be qualified if an Event observes when Front Crash Protection Feature exceeds Non Airbag Deployment or Airbag Deployment threshold. | R1x (CA) P1x (ISU) J30A J30S J34H J34X | proposed | n/a |  | rb_evm_FrontCrashDetected_flt | rb_evm_FrontCrashDetected_flt | 0xF00049 | Inject Front deployment crash |  | TRUE | False | n/a | n/a | "Immediately" | "Immediately" | DEACT_ON_CONFIRMED | STATUS_CHANGE_ALLEVENTS | ExternalFault | TRUE | 64 | 3 | No | On Event
FL_1463 | proposed | Rqmt | 16.1.0-3 This fault will be qualified if an Event observes when Rear Crash Protection Feature exceeds Non Airbag Deployment or Airbag Deployment threshold. | R1x (CA) P1x (ISU) J30A J30S J34H J34X | proposed | n/a |  | rb_evm_RearCrashDetected_flt | rb_evm_RearCrashDetected_flt | 0xF00049 | Inject Rear deployment crash |  | TRUE | False | n/a | n/a | "Immediately" | "Immediately" | DEACT_ON_CONFIRMED | STATUS_CHANGE_ALLEVENTS | ExternalFault | TRUE | 64 | 3 | No | On Event
FL_1464 | proposed | Rqmt | 16.1.0-4 This fault will be qualified if an Event observes when Side Crash Protection Feature exceeds Non Airbag Deployment or Airbag Deployment threshold towards the left side direction. | R1x (CA) P1x (ISU) J30A J30S J34H J34X | proposed | n/a |  | rb_evm_SideLeftCrashDetected_flt | rb_evm_SideLeftCrashDetected_flt | 0xF00049 | Inject Side Left deployment crash |  | TRUE | False | n/a | n/a | "Immediately" | "Immediately" | DEACT_ON_CONFIRMED | STATUS_CHANGE_ALLEVENTS | ExternalFault | TRUE | 64 | 3 | No | On Event
FL_1465 | proposed | Rqmt | 16.1.0-5 This fault will be qualified if an Event observes when Side Crash Protection Feature exceeds Non Airbag Deployment or Airbag Deployment threshold towards the right side direction. | R1x (CA) P1x (ISU) J30A J30S J34H J34X | proposed | n/a |  | rb_evm_SideRightCrashDetected_flt | rb_evm_SideRightCrashDetected_flt | 0xF00049 | Inject Side Right deployment crash |  | TRUE | False | n/a | n/a | "Immediately" | "Immediately" | DEACT_ON_CONFIRMED | STATUS_CHANGE_ALLEVENTS | ExternalFault | TRUE | 64 | 3 | No | On Event
FL_1466 | proposed | Rqmt | 16.1.0-6 This fault will be qualified if an Event observes when Rollover Crash Protection Feature exceeds Airbag Deployment threshold. | R1x (CA) P1x (ISU) J30A J30S J34H J34X | proposed | n/a |  | rb_evm_RolloverCrashDetected_flt | rb_evm_RolloverCrashDetected_flt | 0xF00049 | Inject Rollover deployment crash |  | TRUE | False | n/a | n/a | "Immediately" | "Immediately" | DEACT_ON_CONFIRMED | STATUS_CHANGE_ALLEVENTS | ExternalFault | TRUE | 64 | 3 | No | On Event
FL_1981 | proposed | Rqmt | 17.1.1-2 Test for Sensor generation SMA6 and SMA7, see SFT_SIM_35 This fault disables 45- and 90-degree channels Manipulation of either main plausibility channels or SMI High-G X/Y channels required to trigger ESO (otherwise localized monitoring of main sensor is triggered first) Remark: -PFT_Fault Creation Test1 valid for Sensorgeneration SMA6 -PFT_Fault Creation Test2 valid for Sensorgeneration SMA7 Test for SMA6 and SMA7 merged as every fault name shall appear only once (task 854586) | R1x (CA) P1x (ISU) J30A J30S J34H J34X | proposed | n/a |  | rb_simc_SignalMonCtrlMain_flt | rb_simc_SignalMonCtrlMain_flt | 0x062F49 | Test1 (SMA6): manipulate SMA6 main High-G sensor channels to send a signal of 64 LSB, 4g for at least 1s. Manipulate SMA6 High-G plausibility sensor channels to send a signal of 32 LSB, 2g permanently OR sensor channel SMI High-G X and SMI High-G Y with 1000 LSB, 2g permanently Test2: (SMA7): manipulate SMA7 High-G sensor channels to send a signal of 256 LSB, 4g for at least 1s. Manipulate SMA7 High-G plausibility sensor channels to send a signal of 64 LSB, 2g permanently OR sensor channel SMI High-G X and SMI High-G Y with 1000 LSB, 2g permanently |  | TRUE | False |  |  | 10000 ms | permanent | DEACT_ON_CONFIRMED | STATUS_CHANGE_ALLEVENTS | NonErasableInternalFlt | FALSE | 1 | 1 | No | Cyclic: 10 ms
FL_1480 | proposed | Rqmt | 17.1.1-4 see SFT_SIM_35 | R1x (CA) P1x (ISU) J30A J30S J34H J34X | proposed | n/a |  | rb_simc_SignalMonCtrlHighgXMon_flt | rb_simc_SignalMonCtrlHighgXMon_flt | 0x062F49 |  |  | TRUE | False | n/a | n/a | 5000 ms | permanent | DEACT_ON_CONFIRMED | STATUS_CHANGE_ALLEVENTS | NonErasableInternalFlt | FALSE | 1 | 1 | not set | Cyclic: 10 ms
FL_1481 | proposed | Rqmt | 17.1.1-5 see SFT_SIM_35 | R1x (CA) P1x (ISU) J30A J30S J34H J34X | proposed | n/a |  | rb_simc_SignalMonCtrlHighgYMon_flt | rb_simc_SignalMonCtrlHighgYMon_flt | 0x062F49 |  |  | TRUE | False | n/a | n/a | 5000 ms | permanent | DEACT_ON_CONFIRMED | STATUS_CHANGE_ALLEVENTS | NonErasableInternalFlt | FALSE | 1 | 1 | not set | Cyclic: 10 ms
FL_1482 | proposed | Rqmt | 17.1.1-6 see SFT_SIM_35 | R1x (CA) P1x (ISU) J30A J30S J34H J34X | proposed | n/a |  | rb_simc_SignalMonCtrlLowgX_flt | rb_simc_SignalMonCtrlLowgX_flt | 0x062F49 |  |  | TRUE | False | n/a | n/a | 5000 ms | permanent | DEACT_ON_CONFIRMED | STATUS_CHANGE_ALLEVENTS | NonErasableInternalFlt | FALSE | 1 | 1 | not set | Cyclic: 10 ms
FL_1483 | proposed | Rqmt | 17.1.1-7 see SFT_SIM_35 | R1x (CA) P1x (ISU) J30A J30S J34H J34X | proposed | n/a |  | rb_simc_SignalMonCtrlLowgY_flt | rb_simc_SignalMonCtrlLowgY_flt | 0x062F49 |  |  | TRUE | False | n/a | n/a | 5000 ms | permanent | DEACT_ON_CONFIRMED | STATUS_CHANGE_ALLEVENTS | NonErasableInternalFlt | FALSE | 1 | 1 | not set | Cyclic: 10 ms
FL_1485 | proposed | Rqmt | 17.1.1-9 see SFT_SIM_35 | R1x (CA) P1x (ISU) J30A J30S J34H J34X | proposed | n/a |  | rb_simc_SignalMonCtrlLowgZ_flt | rb_simc_SignalMonCtrlLowgZ_flt | 0x062F49 |  |  | TRUE | False | n/a | n/a | 5000 ms | permanent | DEACT_ON_CONFIRMED | STATUS_CHANGE_ALLEVENTS | NonErasableInternalFlt | FALSE | 1 | 1 | not set | Cyclic: 10 ms
FL_1488 | proposed | Rqmt | 17.1.1-11 see SFT_SIM_35 | R1x (CA) P1x (ISU) J30A J30S J34H J34X | proposed | n/a |  | rb_simc_SignalMonCtrlPlausi_flt | rb_simc_SignalMonCtrlPlausi_flt | 0x062F49 |  |  | TRUE | False | n/a | n/a | 10000 ms | permanent | DEACT_ON_CONFIRMED | STATUS_CHANGE_ALLEVENTS | NonErasableInternalFlt | FALSE | 1 | 1 | not set | Cyclic: 10 ms
FL_1489 | proposed | Rqmt | 17.1.1-12 see SFT_SIM_35 | R1x (CA) P1x (ISU) J30A J30S J34H J34X | proposed | n/a |  | rb_simc_SignalMonCtrlRollRateLf_flt | rb_simc_SignalMonCtrlRollRateLf_flt | 0x062F49 |  |  | TRUE | False | n/a | n/a | 15000 ms | permanent | DEACT_ON_CONFIRMED | STATUS_CHANGE_ALLEVENTS | NonErasableInternalFlt | FALSE | 1 | 1 | not set | Cyclic: 10 ms
FL_1490 | proposed | Rqmt | 17.1.1-13 see SFT_SIM_35 | R1x (CA) P1x (ISU) J30A J30S J34H J34X | proposed | n/a |  | rb_simc_SignalMonCtrlYawRateLf_flt | rb_simc_SignalMonCtrlYawRateLf_flt | 0x062F49 |  |  | TRUE | False | n/a | n/a | 15000 ms | permanent | DEACT_ON_CONFIRMED | STATUS_CHANGE_ALLEVENTS | NonErasableInternalFlt | FALSE | 1 | 1 | not set | Cyclic: 10 ms
FL_3591 | proposed | Rqmt |  | R1x (CA) P1x (ISU) J30A J30S J34H J34X | proposed | 10 ms |  | rb_simp_SignalMonPesUFSD_flt | rb_simp_SignalMonPesUFSD_flt | 0x9A5429 |  |  | TRUE | not set | n/a | n/a | 5000 ms | permanent | DEACT_ON_CONFIRMED | STATUS_CHANGE_ALLEVENTS | ExternalFault | TRUE | 64 | 3 | not set | Cyclic: 10 ms
FL_1502 | proposed | Rqmt |  | R1x (CA) P1x (ISU) J30A J30S J34H J34X | proposed | 10 ms |  | rb_simp_SignalMonPesUFSP_flt | rb_simp_SignalMonPesUFSP_flt | 0x941729 |  |  | TRUE | not set | n/a | n/a | 5000 ms | permanent | DEACT_ON_CONFIRMED | STATUS_CHANGE_ALLEVENTS | ExternalFault | TRUE | 64 | 3 | not set | Cyclic: 10 ms
FL_1835 | proposed | Rqmt |  | R1x (CA) P1x (ISU) J30A J30S J34H J34X | proposed | 10 ms |  | rb_simp_SignalMonPesUFSC_flt | rb_simp_SignalMonPesUFSC_flt | 0x809529 |  |  | TRUE | not set | n/a | n/a | 5000 ms | permanent | DEACT_ON_CONFIRMED | STATUS_CHANGE_ALLEVENTS | ExternalFault | TRUE | 64 | 3 | not set | Cyclic: 10 ms
FL_1492 | proposed | Rqmt |  | R1x (CA) P1x (ISU) J30A J30S J34H J34X | proposed | 10 ms |  | rb_simp_SignalMonPesPASFD_flt | rb_simp_SignalMonPesPASFD_flt | 0x90FD29 |  |  | TRUE | not set | n/a | n/a | 5000 ms | permanent | DEACT_ON_CONFIRMED | STATUS_CHANGE_ALLEVENTS | ExternalFault | TRUE | 64 | 3 | not set | Cyclic: 10 ms
FL_1493 | proposed | Rqmt |  | R1x (CA) P1x (ISU) J30A J30S J34H J34X | proposed | 10 ms |  | rb_simp_SignalMonPesPASFP_flt | rb_simp_SignalMonPesPASFP_flt | 0x90FE29 |  |  | TRUE | not set | n/a | n/a | 5000 ms | permanent | DEACT_ON_CONFIRMED | STATUS_CHANGE_ALLEVENTS | ExternalFault | TRUE | 64 | 3 | not set | Cyclic: 10 ms
FL_1494 | proposed | Rqmt |  | R1x (CA) P1x (ISU) J30A J30S J34H J34X | proposed | 10 ms |  | rb_simp_SignalMonPesPASMD_flt | rb_simp_SignalMonPesPASMD_flt | 0x919629 |  |  | TRUE | not set | n/a | n/a | 5000 ms | permanent | DEACT_ON_CONFIRMED | STATUS_CHANGE_ALLEVENTS | ExternalFault | TRUE | 64 | 3 | not set | Cyclic: 10 ms
FL_1495 | proposed | Rqmt |  | R1x (CA) P1x (ISU) J30A J30S J34H J34X | proposed | 10 ms |  | rb_simp_SignalMonPesPASMP_flt | rb_simp_SignalMonPesPASMP_flt | 0x919729 |  |  | TRUE | not set | n/a | n/a | 5000 ms | permanent | DEACT_ON_CONFIRMED | STATUS_CHANGE_ALLEVENTS | ExternalFault | TRUE | 64 | 3 | not set | Cyclic: 10 ms
FL_3354 | proposed | Rqmt |  | R1x (CA) P1x (ISU) J30A J30S J34H J34X | proposed | n/a |  | rb_simp_SignalMonPesPASRC_flt | rb_simp_SignalMonPesPASRC_flt | 0xF00049 |  |  | TRUE | not set | n/a | n/a | 5000 ms | permanent | DEACT_TF | STATUS_CHANGE_ALLEVENTS | ExternalFault | TRUE | 64 | 3 | not set | Cyclic: 10 ms
FL_1499 | proposed | Rqmt |  | R1x (CA) P1x (ISU) J30A J30S J34H J34X | proposed | 10 ms |  | rb_simp_SignalMonPesPPSFD_flt | rb_simp_SignalMonPesPPSFD_flt | 0x922629 |  |  | TRUE | not set | n/a | n/a | 5000 ms | permanent | DEACT_ON_CONFIRMED | STATUS_CHANGE_ALLEVENTS | ExternalFault | TRUE | 64 | 3 | not set | Cyclic: 10 ms
FL_1500 | proposed | Rqmt |  | R1x (CA) P1x (ISU) J30A J30S J34H J34X | proposed | 10 ms |  | rb_simp_SignalMonPesPPSFP_flt | rb_simp_SignalMonPesPPSFP_flt | 0x922729 |  |  | TRUE | not set | n/a | n/a | 5000 ms | permanent | DEACT_ON_CONFIRMED | STATUS_CHANGE_ALLEVENTS | ExternalFault | TRUE | 64 | 3 | not set | Cyclic: 10 ms
FL_1439 | proposed | Rqmt | 18.1.0-1.0-1 Dynamic Fault Suppresion. This fault is suppresed in SW. | R1x (CA) P1x (ISU) J30A J30S J34H J34X | proposed | n/a | Lamp | rb_aod_AOutCrashOutput1Short2Bat_flt | rb_aod_AOutCrashOutput1Short2Bat_flt | 0xF00049 | Supressed condition. Condition belows that shall be satified: No any BOSCH Plant mode active |  | TRUE | True | n/a | n/a | 1000 ms | 1000 ms | DEACT_TFTOC | STATUS_CHANGE_ALLEVENTS | ExternalFault | TRUE | 64 | 3 | not set | Cyclic: 200 ms
FL_1849 | proposed | Rqmt | 18.1.0-1.0-2 Dynamic Fault Suppresion. This fault is suppresed in SW. | R1x (CA) P1x (ISU) J30A J30S J34H J34X | proposed | n/a | Lamp | rb_aod_AOutCrashOutput2Short2Bat_flt | rb_aod_AOutCrashOutput2Short2Bat_flt | 0xF00049 | Supressed condition. Condition belows that shall be satified: No any BOSCH Plant mode active |  | TRUE | True | n/a | n/a | 1000 ms | 1000 ms | DEACT_TFTOC | STATUS_CHANGE_ALLEVENTS | ExternalFault | TRUE | 64 | 3 | not set | Cyclic: 200 ms
FL_1850 | implemented | Rqmt | 18.1.0-1.0-3 Dynamic Fault Suppression. This fault can be suppressed in SW. | R1x (CA) P1x (ISU) J34H | implemented | 100 ms | Lamp | rb_aod_AOutCrashOutput3Short2Bat_flt | rb_aod_AOutCrashOutput3Short2Bat_flt | 0x91D812 | Supressed condition: Condition belows that shall be satified: The SYC bit "rb_syco_AOutCrashOutput3_e" is NOT be set |  | TRUE | True | n/a | n/a | 2000 ms | 2000 ms | DEACT_TFTOC | STATUS_CHANGE_ALLEVENTS | ExternalFault | TRUE | 64 | 3 | not set | Cyclic: 200 ms
FL_1444 | proposed | Rqmt | 18.1.0-2.0-1 Dynamic Fault Suppresion. This fault is suppresed in SW. | R1x (CA) P1x (ISU) J30A J30S J34H J34X | proposed | n/a | Lamp | rb_aod_AOutCrashOutput1Short2Gnd_flt | rb_aod_AOutCrashOutput1Short2Gnd_flt | 0xF00049 | Supressed condition. Condition belows that shall be satified: No any BOSCH Plant mode active |  | TRUE | True | n/a | n/a | 1000 ms | 1000 ms | DEACT_TFTOC | STATUS_CHANGE_ALLEVENTS | ExternalFault | TRUE | 64 | 3 | not set | Cyclic: 200 ms
FL_1851 | proposed | Rqmt | 18.1.0-2.0-2 Dynamic Fault Suppresion. This fault is suppresed in SW. | R1x (CA) P1x (ISU) J30A J30S J34H J34X | proposed | n/a | Lamp | rb_aod_AOutCrashOutput2Short2Gnd_flt | rb_aod_AOutCrashOutput2Short2Gnd_flt | 0xF00049 | Supressed condition. Condition belows that shall be satified: No any BOSCH Plant mode active |  | TRUE | True | n/a | n/a | 1000 ms | 1000 ms | DEACT_TFTOC | STATUS_CHANGE_ALLEVENTS | ExternalFault | TRUE | 64 | 3 | not set | Cyclic: 200 ms
FL_1852 | implemented | Rqmt | 18.1.0-2.0-3 Dynamic Fault Suppression. This fault is suppressed in SW. | R1x (CA) P1x (ISU) J34H | implemented | 100 ms | Lamp | rb_aod_AOutCrashOutput3Short2Gnd_flt | rb_aod_AOutCrashOutput3Short2Gnd_flt | 0x91D814 | Supressed condition: Condition belows that shall be satified: The SYC bit "rb_syco_AOutCrashOutput3_e" is NOT be set |  | TRUE | True | n/a | n/a | 2000 ms | 2000 ms | DEACT_TFTOC | STATUS_CHANGE_ALLEVENTS | ExternalFault | TRUE | 64 | 3 | not set | Cyclic: 200 ms
FL_39 | proposed | Rqmt | 19.1.0-1 A fault was detected in the content of the System ASIC registers. This can happen: 1a) Directly during the programming of a register. During programming the programmed value is immediately read back and compared with the set value — a mismatch leads to a programming fault. 1b) During locking the ASIC with the commands EOP1 and EOP2. Both are read back to check if the ASIC accepted the locking. During EOP2 it is addtionally checked that the ASIC is not in Test Mode (TMode). 1c) If after EOP2 the SW attempts to change a programming register. Can easily be identified by the set EOP bit in the detailled fault info. 2) If a mismatch is detected by the cyclic monitoring of the register. Each monitored register (only safety relevant registers are monitored - see SRS) is read out cyclically and compared with the set value — again a mismatch leads to a programming fault. Addtionally it is checked that the EOP bit is not set. The fault is stepped up for every "failed" register, if all registers in one monitoring cycle are OK the fault is stepped down. This fault does qualify if the CRC is wrong also in cyclic operation. This is different to the standard design of CRC monitoring (see SYDS_SPI ID 184) for two reasons: the same fault is used for initial and cyclic tests the fault qualification time is very slow (30s), so in case a single broken register causes the CRC error the SPI driver CRC fault would not qualify due to the filtering One register is read out each 100 ms, the complete sequence is started every 10s. | R1x (CA) P1x (ISU) J30A J30S J34H J34X | proposed | n/a |  | rb_bsd_SysAsicRegisterProgMon_flt | rb_bsd_SysAsicRegisterProgMon_flt | 0x062F49 | Option 1 (covers initial and cyclic detection): Use SPI simulation tooling to manipulate the response (SPI communication) of the system ASIC. Option 2 (covers only cyclic monitoring): Use WinDIAG to manipulate the expected value in RAM (rb_bsdc_RegMonSetValues_au32[0]) |  | TRUE | False | Init | Init | 30000 ms | permanent | DEACT_ON_CONFIRMED | STATUS_CHANGE_IDLEMODEFORCURRENTPON | NonErasableInternalFlt | FALSE | 1 | 1 | No | Initial Cyclic: 100 ms
FL_38 | proposed | Rqmt | 19.1.0-2 This fault is qualified if the HW self test indicates an error: During init phase the initial AMU self test is triggered for every System ASIC. This covers: a test of the AMUs ADC linearity a test of the AMUs internal channel multiplexer (cross coupling) The test also fails if the ASIC does not start (blocked or Busy flag does not get set) or complete the self test after the specified wait time (Busy flag remains set). | R1x (CA) P1x (ISU) J30A J30S J34H J34X | proposed | n/a |  | rb_bsd_SysAsicAmuInitTest_flt | rb_bsd_SysAsicAmuInitTest_flt | 0x062F49 | Only possible with debugger or HW manipulation (modification of the SPI transmission or otherwise changed ASIC response). |  | TRUE | False | Init | Init | n/a | n/a | DEACT_ON_CONFIRMED | STATUS_CHANGE_ALLEVENTS | NonErasableInternalFlt | FALSE | 1 | 1 | No | Initial
FL_84 | proposed | Rqmt | 21.1.0-1 At least one squib is fired successfully by PSCS . This fault has the below root causes - On request for loop firing from tester, rb_dmim_ISOcommMgt will request for firing to rb_dmdm_DeploymentMgt module. Once the firing is confirmed then firing status for the requested loop will be updated as fired in NVM and fault will be logged - On initialization, rb_dmim_ISOcommMgt module checks for if any squib is fired successfully in the previous poweron cycles and not all the squibs are fired successfully in the previous poweron cycles. If the check is true then qualifys the fault else dequalify the fault. | R1x (CA) P1x (ISU) J30A J30S J34H J34X | proposed | n/a |  | rb_dmim_DeploymentIsInProgress_flt | rb_dmim_DeploymentIsInProgress_flt | 0x062F49 | Fault can be created with the following method 1. Enter in to disposal session. 2. Get disposal security 3. Activate safety path 4. Send request to fire a squib Note : refer to SRS_DIS_Disposal section 4.2.2. "Communication with diagnostic services" for details on the diagnostic request to be sent. |  | TRUE | False | n/a | n/a | "Immediately" | "Immediately" | DEACT_TF | STATUS_CHANGE_ALLEVENTS | NonErasableInternalFlt | FALSE | 1 | 1 | No | On Event
FL_83 | proposed | Rqmt | 21.1.0-3 All supported squib are fired successfully by PSCS . This fault has the below root causes - On successfully firing of all supported squibs, then rb_dmim_ISOcommMgt will qualify this fault. - On initialization rb_dmim_ISOcommMgt will check for all supported squibs are fired successfully in the previous poweron cycles. If the check is true then qualifys the fault | R1x (CA) P1x (ISU) J30A J30S J34H J34X | proposed | n/a |  | rb_dmim_DeploymentComplete_flt | rb_dmim_DeploymentComplete_flt | 0x062F49 | Fault can be created with the following method 1. Enter in to disposal session. 2. Get disposal security 3. Activate safety path 4. Send request to fire a squib 5. Repeat the step 4 for all the supported sequibs Note : refer to SRS_DIS_Disposal section 4.2.2. "Communication with diagnostic services" for details on the diagnostic request to be sent. |  | TRUE | False | n/a | n/a | "Immediately" | permanent | DEACT_TF | STATUS_CHANGE_ALLEVENTS | NonErasableInternalFlt | FALSE | 1 | 1 | No | On Event
FL_102 | proposed | Rqmt |  | R1x (CA) P1x (ISU) J30A J30S J34H J34X | proposed | n/a |  |  | rb_pom_PowerPlausiSystemAsic1_flt | 0x062F49 |  |  | TRUE | False | Init | Init | n/a | n/a | DEACT_ON_CONFIRMED | STATUS_CHANGE_IDLEMODEFORCURRENTPON | NonErasableInternalFlt | FALSE | 1 | 1 | not set | Initial
FL_103 | proposed | Rqmt |  | R1x (CA) P1x (ISU) J30A J30S J34H J34X | proposed | n/a |  |  | rb_pom_PowerPlausiSystemAsic2_flt | 0x062F49 |  |  | TRUE | False | Init | Init | n/a | n/a | DEACT_ON_CONFIRMED | STATUS_CHANGE_IDLEMODEFORCURRENTPON | NonErasableInternalFlt | FALSE | 1 | 1 | not set | Initial
FL_123 | proposed | Rqmt | 24.1.0-2 This fault will be qualified when 3 Inadvertent Resets are detected in one power-on-cycle. (An Inadvertent Reset is a reset which is not caused by SW or by Hardware (Asic) however the System starts up again) | R1x (CA) P1x (ISU) J30A J30S J34H J34X | proposed | n/a |  | rb_pom_InadvertentReset_flt | rb_pom_InadvertentReset_flt | 0x062F49 | HW manipulation: 1) Turn system on 2) Wait 10s 3) Connect the NPOR line or pin to GND (for a very short time) to trigger a inadvertent reset, which is not caused by the asic. 4) Repeat step 3 two futher times (Overall number of inadvertent resets = 3) 5) The fault should be qualified in the fault memory after 3 inadvertent resets are generated in one power-on-cycle Note: The NPOR pin has the number "GL 41" on the additional pin-board. SPI manipulation: Manipulate the return value of the VER ADC measurement directly from start up. POM_READ_AUTO4 must return a higher ADC value than 350LSB. |  | TRUE | False | Init | Init | n/a | n/a | DEACT_TFTOC | STATUS_CHANGE_ALLEVENTS | NonErasableInternalFlt | FALSE | 1 | 1 | No | Initial
FL_124 | proposed | Rqmt | 24.1.0-4 This fault will be qualified if Ver is coupled with Vign (Vbat) (This behavior is caused of a damaged diode which has a flow direction from Ver to the SVR and shall block from the SVR to Ver. Between the diode and the SVR the Vign (Vbat) line is connected) | R1x (CA) P1x (ISU) J30A J30S J34H J34X | proposed | n/a |  | rb_pom_VerVignCoupling_flt | rb_pom_VerVignCoupling_flt | 0x062F49 | HW manipulation: 1) Turn system off 2) Make a connection between Vign (Vbat) and Ver with a cable 3) Turn System on 4) Wait for fault qualification SPI manipulation: Set the supply voltage to 12V. Manipulate the return value of the VER voltage in the message POM_READ_AUTO4 directly from the beginning. The value should be 250LSB. |  | TRUE | False | Init | Init | n/a | n/a | DEACT_ON_CONFIRMED | STATUS_CHANGE_ALLEVENTS | NonErasableInternalFlt | FALSE | 1 | 1 | Yes | Initial
FL_110 | proposed | Rqmt | 24.1.0-5 Ver open line detected. Physically a open Ver line is also detected by the Charge Up test. This test checks rather if the ADC value of the VER-Voltage is equal for each ASIC. Note: This test is only done if the ECU has more than one system ASIC. | R1x (CA) P1x (ISU) J30A J30S J34H J34X | proposed | n/a |  | rb_pom_VerOpenLine_flt | rb_pom_VerOpenLine_flt | 0x062F49 | SPI manipulation: Manipulate the return value of the VER voltage for only one ASIC. The message POM_READ_AUTO4 shall return 0 during initialization phase. |  | TRUE | False | Init | Init | n/a | n/a | DEACT_ON_CONFIRMED | STATUS_CHANGE_ALLEVENTS | NonErasableInternalFlt | FALSE | 1 | 1 | Yes | Initial
FL_106 | proposed | Rqmt | 24.1.0-6 This fault will be qualified when all connected supply lines are below the configured low-threshold. | R1x (CA) P1x (ISU) J30A J30S J34H J34X | proposed | 10 ms |  | rb_pom_VbatLow_flt | rb_pom_VbatLow_flt | 0xF00316 | HW manipulation: Qualification: 1) Supply the ECU with undervoltage (default threshold for undervoltage is 8V) 2) Wait for the qualification time Dequalification: 1) Supply the ECU with a valid voltage (normal voltage) 2)Wait for the dequalification time |  | TRUE | False | n/a | n/a | 6000 ms | 6000 ms | DEACT_TF | STATUS_CHANGE_ALLEVENTS | ExternalFault | TRUE | 64 | 3 | No | Cyclic: 10 ms
FL_105 | proposed | Rqmt | 24.1.0-7 This fault will be qualified when at least one supply lines is above the configured high-threshold. | R1x (CA) P1x (ISU) J30A J30S J34H J34X | proposed | 10 ms |  | rb_pom_VbatHigh_flt | rb_pom_VbatHigh_flt | 0xF00317 | HW manipulation: Qualification: 1) Supply the ECU with overvoltage (default threshold for overvoltage is 20V) 2) Wait for the qualification time Dequalification: 1) Supply the ECU with a valid voltage (normal voltage) 2)Wait for the dequalification time |  | TRUE | False | n/a | n/a | 3000 ms | 1000 ms | DEACT_TF | STATUS_CHANGE_ALLEVENTS | ExternalFault | TRUE | 64 | 3 | No | Cyclic: 10 ms
FL_109 | proposed | Rqmt | 24.1.0-8 This fault will be qualified when the energy reserve voltage is below the configured low-threshold. | R1x (CA) P1x (ISU) J30A J30S J34H J34X | proposed | n/a |  | rb_pom_VerLow_flt | rb_pom_VerLow_flt | 0x062F49 | HW manipulation: Qualification: 1) Turn System off 2) Connect a resistance (around 500 Ohm) to VER-Pin 3) Turn System on 4) Wait 10s 5) Connect the other side to GND, so that there is current consumption, which discharges the energy reserve. (In steady state the current consumption of the resistence must be higher than 20mA) 6) Wait for the qualification time Dequalification: 1) Remove the connection to GND 2) Wait for the dequalification time SPI manipulation: Manipulate the return value of the VER ADC measurement during steady state. POM_READ_AUTO4 must return a value below the low threshold. Therefore the value should be 500LSB. |  | TRUE | False | n/a | n/a | 30000 ms | 2000 ms | DEACT_ON_CONFIRMED | STATUS_CHANGE_ALLEVENTS | NonErasableInternalFlt | FALSE | 1 | 1 | Yes | Cyclic: 10 ms
FL_108 | proposed | Rqmt | 24.1.0-9 This fault will be qualified when the energy reserve voltage is above the configured high-threshold. | R1x (CA) P1x (ISU) J30A J30S J34H J34X | proposed | n/a |  | rb_pom_VerHigh_flt | rb_pom_VerHigh_flt | 0x062F49 | HW manipulation: Qualification: 1) Turn System off 2) Connect a additional power supply to VER to supply the VER separately 3) Turn System on 4) Supply VER with a higher voltage >35V (Be careful) 6) Wait for the qualification time Dequalification: 1) Turn down the power supply to 33V or turn this additional power supply off 2) Wait for the dequalification time SPI manipulation: Manipulate the return value of the VER ADC measurement during steady state. POM_READ_AUTO4 must return a value above the high threshold. Therefore the value should be 800LSB. |  | TRUE | False | n/a | n/a | 2000 ms | 2000 ms | DEACT_ON_CONFIRMED | STATUS_CHANGE_ALLEVENTS | NonErasableInternalFlt | FALSE | 1 | 1 | Yes | Cyclic: 10 ms
FL_97 | proposed | Rqmt | 24.1.0-10 ESR of the ER-Capacitor is too high. (ESR = equivalent series resistance) | R1x (CA) P1x (ISU) J30A J30S J34H J34X | proposed | n/a |  | rb_pom_ESRhigh_flt | rb_pom_ESRhigh_flt | 0x062F49 | HW manipulation: 1) Turn supply voltage off 2) Connect a resistance (1 - 2 Ohm) in series form the energy reserve (capacitor) to VER voltage 3) Start the ECU again SPI manipulation: For the evaluation of the ESR the et0/et1/et2 flags from the message POM_READ_BIST are used. To get the test failed, all three bits have to be set. This can be done continuously from the beginning. |  | TRUE | False | Init | Init | n/a | n/a | DEACT_ON_CONFIRMED | STATUS_CHANGE_ALLEVENTS | NonErasableInternalFlt | FALSE | 1 | 1 | Yes | Initial
FL_96 | proposed | Rqmt | 24.1.0-11 Measured ER capacity out of range. (Too high or too low) The ER capacity is measured during initial ER CAP test. | R1x (CA) P1x (ISU) J30A J30S J34H J34X | proposed | n/a |  | rb_pom_ErCapacityOutOfRange_flt | rb_pom_ErCapacityOutOfRange_flt | 0x062F49 | HW manipulation: 1) Turn supply voltage off 2) Connect more or less capacitors (3 are available on dev-board) parallel to each other 3) Start the ECU again SPI manipulation: For the evaluation of the capacity the 7 bits of the "delta_ver" in the message POM_READ_AUTO are used. To fail the test the value should be set to less then 10LSB. Example 5 LSB = 0000101b. This can be done directly from start up. |  | TRUE | False | Init | Init | n/a | n/a | DEACT_ON_CONFIRMED | STATUS_CHANGE_ALLEVENTS | NonErasableInternalFlt | FALSE | 1 | 1 | Yes | Initial
FL_98 | proposed | Rqmt | 24.1.0-12 This fault will be qualified when the power supply is weak caused by a too high resistance between the ECU and the battery. The reason for such a fault could be a contact defect of the ground/plus contacts. Important hint: The behavior of the warning lamp (WL) of this fault is configurable. As default there is no reaction of the warning lamp, only fault storing in DEM. Additionally the warning lamp behavior can be enabled in the DEM project configuration. To get the right information about the behavior of this fault in the current project, the hardware/project responsible should be asked. | R1x (CA) P1x (ISU) J30A J30S J34H J34X | proposed | n/a |  | rb_pom_BatteryESRHigh_flt | rb_pom_BatteryESRHigh_flt | 0xF00049 | HW manipulation: Qualification: 1) Turn supply voltage off 2) Connect a resistance (between 3 and 10 Ohm with a high power compatibility) from the power supply to the ECU, to create a weak connection. 3) Turn power supply on 4) Wait 5s 5) Repeat the steps 1, 3 and 4 two times Dequalification: The NVM-Counter of the fault is set back directly to 0 and the fault will be dequalified in case of the test is passed. 1) Turn supply voltage off 2) Remove the resistance 3) Turn power supply on 4) Wait 5s |  | TRUE | False | Init | Init | n/a | n/a | NO_INDICATOR | STATUS_CHANGE_ALLEVENTS | ExternalFault | TRUE | 64 | 3 | Yes | Initial
FL_95 | proposed | Rqmt | 24.1.0-13 Fault will be qualified when the initial or cyclic CAP-Missing-Test detects a missing capacitor. | R1x (CA) P1x (ISU) J30A J30S J34H J34X | proposed | n/a |  | rb_pom_ErCapacitorMissing_flt | rb_pom_ErCapacitorMissing_flt | 0x062F49 | HW manipulation: Initial: 1) Disconnect all capacitors, so that there is no energy reserve existing 2) Turn supply voltage on 3) Wait 5s 4) Fault should qualify directly Cyclic: 1) Turn supply voltage on 2) Wait 10s 3) Disconnect all capacitors 4) Fault should qualify after 30s SPI manipulation: Initial: Manipulate the vel-flag in the message POM_READ_BIST directly from start up. This flag should be set to 0. Cyclic: For the evaluation of the capacitor missing test the res-flag from the message POM_CYCL_CAP is used. To get the test failed, this bit should be set permanently during steady state. |  | TRUE | False | Init | Init | 30000 ms | 10000 ms | DEACT_ON_CONFIRMED | STATUS_CHANGE_ALLEVENTS | NonErasableInternalFlt | FALSE | 1 | 1 | Yes | Initial Cyclic: Configurable
FL_118 | proposed | Rqmt | 24.1.0-14 Autarky fault. This fault will be qualified if one of the below tests are failed: high-current charge low-current charge Vin-Check Autarky BIST | R1x (CA) P1x (ISU) J30A J30S J34H J34X | proposed | n/a |  | rb_pom_Autarky_flt | rb_pom_Autarky_flt | 0x062F49 | SW manipulation: 1) Manipulate (increase) the autarky time during Autarky BIST by changing the value of the variable: "rb_pom_PomSettings_dfst.PomIniTestConfig_st.IniAutarkyTestTime_u8" to 0xFF with PS-Diag 2. Restart the system HW manipulation: 1) Turn system off 2) Connect a resistance (1k Ohm) from VER to ground, so that there is a higher current consumption and the high-/low-current charge tests are failing 3) Start ECU SPI manipulation: 1) For the evaluation of the Autarky BIST the aky-flag from the message POM_CYCL_CAP is used. To get the test failed, this bit should be set directly during start up. 2) To fail the Vin-Check of the autarky test the vin-flag in the message POM_STATUS should be set during start up. |  | TRUE | False | Init | Init | n/a | n/a | DEACT_TFTOC | STATUS_CHANGE_ALLEVENTS | NonErasableInternalFlt | FALSE | 1 | 1 | Yes | Initial
FL_111 | proposed | Rqmt | 24.1.0-16 Fault will be qualified when the charging up of the energy reserve to 11V was failed. | R1x (CA) P1x (ISU) J30A J30S J34H J34X | proposed | n/a |  | rb_pom_VerTestLevelChargeUp_flt | rb_pom_VerTestLevelChargeUp_flt | 0x062F49 | HW manipulation: 1) Turn system off 2) Connect a resistance from VER to ground to get a higher current consumption. The VER is loaded with a defined fix current. If 11V is not reached in a specific time the fault will qualify. The resistor should have a value between 2 Ohm to 10 Ohm. 3) Start system SPI manipulation: For validation that the VER-Voltage reached the 11V-Level the vet-flag is used. Therefore this flag has to be set to 0 directly from start up in the message POM_STATUS |  | TRUE | False | Init | Init | n/a | n/a | DEACT_ON_CONFIRMED | STATUS_CHANGE_ALLEVENTS | NonErasableInternalFlt | FALSE | 1 | 1 | Yes | Initial
FL_107 | proposed | Rqmt | 24.1.0-17 Fault will be qualified when the charging up of the energy reserve to 33V was failed. | R1x (CA) P1x (ISU) J30A J30S J34H J34X | proposed | n/a |  | rb_pom_VerFinalLevelChargeUp_flt | rb_pom_VerFinalLevelChargeUp_flt | 0x062F49 | HW manipulation: It is the same procedure like the VER charging to 11V. But a resistor between 200 Ohm and 250 Ohm has to be taken. OR both fault can be tested together. Therefore wait after the fault qualification of "VerTestLevelChargeUp_flt" for the fault qualification of this fault. SPI manipulation: For validation that the VER-Voltage reached the 33V-Level the vel-flag is used. Therefore this flag has to be set to 1 directly from start up in the message POM_STATUS |  | TRUE | False | Init | Init | n/a | n/a | DEACT_ON_CONFIRMED | STATUS_CHANGE_ALLEVENTS | NonErasableInternalFlt | FALSE | 1 | 1 | Yes | Initial
FL_99 | proposed | Rqmt |  | R1x (CA) P1x (ISU) J30A J30S J34H J34X | proposed | n/a |  |  | rb_pom_OverTemperatureSystemAsic1_flt | 0x062F49 |  |  | TRUE | False | n/a | n/a | 200 ms | 10 ms | DEACT_ON_CONFIRMED | STATUS_CHANGE_ALLEVENTS | NonErasableInternalFlt | FALSE | 1 | 1 | not set | Cyclic: 10 ms
FL_100 | proposed | Rqmt |  | R1x (CA) P1x (ISU) J30A J30S J34H J34X | proposed | n/a |  |  | rb_pom_OverTemperatureSystemAsic2_flt | 0x062F49 |  |  | TRUE | False | n/a | n/a | 200 ms | 10 ms | DEACT_ON_CONFIRMED | STATUS_CHANGE_ALLEVENTS | NonErasableInternalFlt | FALSE | 1 | 1 | not set | Cyclic: 10 ms
FL_112 | proposed | Rqmt |  | R1x (CA) P1x (ISU) J30A J30S J34H J34X | proposed | n/a |  |  | rb_pom_VST50VltgSystemAsic1_flt | 0x062F49 |  |  | TRUE | False | n/a | n/a | 1500 ms | 10 ms | DEACT_ON_CONFIRMED | STATUS_CHANGE_ALLEVENTS | NonErasableInternalFlt | FALSE | 1 | 1 | not set | Cyclic: 10 ms
FL_113 | proposed | Rqmt |  | R1x (CA) P1x (ISU) J30A J30S J34H J34X | proposed | n/a |  |  | rb_pom_VST50VltgSystemAsic2_flt | 0x062F49 |  |  | TRUE | False | n/a | n/a | 1500 ms | 10 ms | DEACT_ON_CONFIRMED | STATUS_CHANGE_ALLEVENTS | NonErasableInternalFlt | FALSE | 1 | 1 | not set | Cyclic: 10 ms
FL_115 | proposed | Rqmt |  | R1x (CA) P1x (ISU) J30A J30S J34H J34X | proposed | n/a |  |  | rb_pom_VltgsNokSystemAsic1_flt | 0x062F49 |  |  | TRUE | False | n/a | n/a | 2550 ms | 10 ms | DEACT_ON_CONFIRMED | STATUS_CHANGE_ALLEVENTS | NonErasableInternalFlt | FALSE | 1 | 1 | not set | Cyclic: 10 ms
FL_116 | proposed | Rqmt |  | R1x (CA) P1x (ISU) J30A J30S J34H J34X | proposed | n/a |  |  | rb_pom_VltgsNokSystemAsic2_flt | 0x062F49 |  |  | TRUE | False | n/a | n/a | 2550 ms | 10 ms | DEACT_ON_CONFIRMED | STATUS_CHANGE_ALLEVENTS | NonErasableInternalFlt | FALSE | 1 | 1 | not set | Cyclic: 10 ms
FL_120 | proposed | Rqmt |  | R1x (CA) P1x (ISU) J30A J30S J34H J34X | proposed | n/a |  |  | rb_pom_HighTemperatureAsic1_flt | 0x062F49 |  |  | TRUE | False | n/a | n/a | 100000 ms | 100 ms | DEACT_ON_CONFIRMED | STATUS_CHANGE_ALLEVENTS | NonErasableInternalFlt | FALSE | 1 | 1 | not set | Cyclic: 10 ms
FL_121 | proposed | Rqmt |  | R1x (CA) P1x (ISU) J30A J30S J34H J34X | proposed | n/a |  |  | rb_pom_HighTemperatureAsic2_flt | 0x062F49 |  |  | TRUE | False | n/a | n/a | 100000 ms | 100 ms | DEACT_ON_CONFIRMED | STATUS_CHANGE_ALLEVENTS | NonErasableInternalFlt | FALSE | 1 | 1 | not set | Cyclic: 10 ms
FL_125 | proposed | Rqmt | 25.1.1.0-2 Initial ASIC PSI capacitance test fails. Purpose of diagnosis: To ensure ECU must provide a minimum current to load capacitances to generate proper sync pulse. Overview of diagnosis: The fault is handled in system Initialization only if plant mode - 11 is active. This test is performed only in the plant. Scope of parts / Circuit structure: The received Amp Scale value is out of expected range 3 to 9, the PSICapacitance Test fails. Diagnosis method: 1. The PSI capacitance test is executed before ASIC programming starts. 2. For this test a special register is read out via SPI command. the Spi command is sent to read out slew rate factor for all PS-IF lines(at once 1-pair of PS-IF lines slew rate factor can be read). 3. The received amp scales from SPI response for each PSI line are compared against valid thresholds(AmpScale_LowThreshold is 3 and AmpScale_HighThreshold is 9). 4. If some amp scale value is outside the valid range the test fails and it is repeated up to four more times. 5. If the test fails five times the fault is qualified. Start condition of diagnosis: System is in Initialization state, Plant mode -11 must be enabled and Ver voltage shall be in range(Ver >= 20). Stop condition of diagnosis: The Ver is not in range. Resuming condition of diagnosis Next POC | R1x (CA) P1x (ISU) J30A J30S J34H J34X | proposed | n/a | PAS | rb_psem_PsiCapacitance_flt | rb_psem_PsiCapacitance_flt | 0x062F49 | Fault can be created with a debugger: - Set a breakpoint inside the PSI capacitance test routines. - Modify the returned amp scale values to be outside the valid range (check design for details). Fault can be created with modified ECU. Have an ECU modified in such a way that the PSI capacitors are removed from the PCB or If Vsync < 20V. Switch on the ECU. The command PSI_READ_SCALE must be sent as per number of line supported by ASIC's. SW shall retry for max four times after first failure, if still the obtained slewrate factor is not in range, then "PSI capacitance" fault shall be qualified in fault recorder. |  | TRUE | False | Init | Init | n/a | n/a | DEACT_ON_CONFIRMED | STATUS_CHANGE_ALLEVENTS | NonErasableInternalFlt | FALSE | 1 | 1 | Yes | Initial
FL_1085 | proposed | Rqmt | 25.1.1.0-3 Initial ASIC Mux path monitoring test Fails Purpose of diagnosis: This test is executed on CG90x system ASICs to ensure a correct mapping of SIDs to receive registers. Overview of diagnosis: The fault shall be detected during initialization phase, The test is actually done by the ASIC itself. The SW only starts the test and reads the result once the test is finished via SPI commands. Scope of parts / Circuit structure: The Muxpath results in GS-bit set which is not expected. Diagnosis method: 1. Check for Pre-conditions Vup_Low,Vas_Low and Vzl_Low flags. 2. Send the SPI command to make ASIC to enter in to test mode(DemandTest). 3. Start test by Invert single check bit via SPI command and Verify results. 4. Test now without inverting any bits via SPI command and Verify results. 5. Mux path test failure, i.e. multiplexer within the PS-IF asic are not mapped correctly at least one of the following check bits: PC0: Error in CRC bit 0 PC1: Error in CRC bit 1 PC2: Error in CRC bit 2 PC3: Error in timeslot identifier bit 0 PC4: Error in timeslot identifier bit 1 PC5: Error in PSI line identifier bit 0 PC6: Error in PSI line identifier bit 1 PC7: Error in PSI line identifier bit 2 PC8: Error in SID parity bit 6. If test fails, test is repeated for 2 more times. 7. If the test fails totally for 3 times the fault is qualified. Start condition of diagnosis: System is in Initialization state.The Vup_Low,Vas_Low and Vzl_Low flags are not set. Stop condition of diagnosis: The Vup_Low,Vas_Low and Vzl_Low flags are set. Resuming condition of diagnosis The Vup_Low,Vas_Low and Vzl_Low flags are not set. | R1x (CA) P1x (ISU) J30A J30S J34H J34X | proposed | n/a | PAS | rb_psem_MuxPathTest_flt | rb_psem_MuxPathTest_flt | 0x062F49 | Fault can be created with a debugger: - Set a breakpoint inside the PSI mux path test routines. - Modify one of the available variables to manipulate the result according the test case |  | TRUE | False | Init | Init | n/a | n/a | DEACT_ON_CONFIRMED | STATUS_CHANGE_ALLEVENTS | NonErasableInternalFlt | FALSE | 1 | 1 | Yes | Initial
FL_3583 | proposed | Rqmt |  | R1x (CA) P1x (ISU) J30A J30S J34H J34X | proposed | n/a |  |  | rb_psem_XCouplingUFSD_flt | 0x9A542B |  |  | TRUE | not set | Init | Init | n/a | n/a | DEACT_TFTOC | STATUS_CHANGE_ALLEVENTS | ExternalFault | TRUE | 64 | 3 | not set | Initial
FL_202 | proposed | Rqmt |  | R1x (CA) P1x (ISU) J30A J30S J34H J34X | proposed | n/a |  |  | rb_psem_XCouplingUFSP_flt | 0x94172B |  |  | TRUE | not set | Init | Init | n/a | n/a | DEACT_TFTOC | STATUS_CHANGE_ALLEVENTS | ExternalFault | TRUE | 64 | 3 | not set | Initial
FL_1779 | proposed | Rqmt |  | R1x (CA) P1x (ISU) J30A J30S J34H J34X | proposed | n/a |  |  | rb_psem_XCouplingUFSC_flt | 0x80952B |  |  | TRUE | not set | Init | Init | n/a | n/a | DEACT_TFTOC | STATUS_CHANGE_ALLEVENTS | ExternalFault | TRUE | 64 | 3 | not set | Initial
FL_204 | proposed | Rqmt |  | R1x (CA) P1x (ISU) J30A J30S J34H J34X | proposed | n/a |  |  | rb_psem_XCouplingPASFD_flt | 0x90FD2B |  |  | TRUE | not set | Init | Init | n/a | n/a | DEACT_TFTOC | STATUS_CHANGE_ALLEVENTS | ExternalFault | TRUE | 64 | 3 | not set | Initial
FL_205 | proposed | Rqmt |  | R1x (CA) P1x (ISU) J30A J30S J34H J34X | proposed | n/a |  |  | rb_psem_XCouplingPASFP_flt | 0x90FE2B |  |  | TRUE | not set | Init | Init | n/a | n/a | DEACT_TFTOC | STATUS_CHANGE_ALLEVENTS | ExternalFault | TRUE | 64 | 3 | not set | Initial
FL_206 | proposed | Rqmt |  | R1x (CA) P1x (ISU) J30A J30S J34H J34X | proposed | n/a |  |  | rb_psem_XCouplingPASMD_flt | 0x91962B |  |  | TRUE | not set | Init | Init | n/a | n/a | DEACT_TFTOC | STATUS_CHANGE_ALLEVENTS | ExternalFault | TRUE | 64 | 3 | not set | Initial
FL_3357 | proposed | Rqmt |  | R1x (CA) P1x (ISU) J30A J30S J34H J34X | proposed | n/a |  |  | rb_psem_XCouplingPASRC_flt | 0xF00049 |  |  | TRUE | not set | Init | Init | n/a | n/a | DEACT_TF | STATUS_CHANGE_ALLEVENTS | ExternalFault | TRUE | 64 | 3 | not set | Initial
FL_207 | proposed | Rqmt |  | R1x (CA) P1x (ISU) J30A J30S J34H J34X | proposed | n/a |  |  | rb_psem_XCouplingPASMP_flt | 0x91972B |  |  | TRUE | not set | Init | Init | n/a | n/a | DEACT_TFTOC | STATUS_CHANGE_ALLEVENTS | ExternalFault | TRUE | 64 | 3 | not set | Initial
FL_208 | proposed | Rqmt |  | R1x (CA) P1x (ISU) J30A J30S J34H J34X | proposed | n/a |  |  | rb_psem_XCouplingPPSFD_flt | 0x92262B |  |  | TRUE | not set | Init | Init | n/a | n/a | DEACT_TFTOC | STATUS_CHANGE_ALLEVENTS | ExternalFault | TRUE | 64 | 3 | not set | Initial
FL_209 | proposed | Rqmt |  | R1x (CA) P1x (ISU) J30A J30S J34H J34X | proposed | n/a |  |  | rb_psem_XCouplingPPSFP_flt | 0x92272B |  |  | TRUE | not set | Init | Init | n/a | n/a | DEACT_TFTOC | STATUS_CHANGE_ALLEVENTS | ExternalFault | TRUE | 64 | 3 | not set | Initial
FL_3584 | proposed | Rqmt |  | R1x (CA) P1x (ISU) J30A J30S J34H J34X | proposed | 10 ms |  |  | rb_psem_Short2BatUFSD_flt | 0x9A5412 |  |  | TRUE | not set | Init | Init | 2600 ms | 2500 ms | DEACT_TFTOC | STATUS_CHANGE_ALLEVENTS | ExternalFault | TRUE | 64 | 3 | not set | Initial Cyclic: 10 ms
FL_214 | proposed | Rqmt |  | R1x (CA) P1x (ISU) J30A J30S J34H J34X | proposed | 10 ms |  |  | rb_psem_Short2BatUFSP_flt | 0x941712 |  |  | TRUE | not set | Init | Init | 2600 ms | 2500 ms | DEACT_TFTOC | STATUS_CHANGE_ALLEVENTS | ExternalFault | TRUE | 64 | 3 | not set | Initial Cyclic: 10 ms
FL_1796 | proposed | Rqmt |  | R1x (CA) P1x (ISU) J30A J30S J34H J34X | proposed | 10 ms |  |  | rb_psem_Short2BatUFSC_flt | 0x809512 |  |  | TRUE | not set | Init | Init | 2600 ms | 2500 ms | DEACT_TFTOC | STATUS_CHANGE_ALLEVENTS | ExternalFault | TRUE | 64 | 3 | not set | Initial Cyclic: 10 ms
FL_216 | proposed | Rqmt |  | R1x (CA) P1x (ISU) J30A J30S J34H J34X | proposed | 10 ms |  |  | rb_psem_Short2BatPASFD_flt | 0x90FD12 |  |  | TRUE | not set | Init | Init | 2600 ms | 2500 ms | DEACT_TFTOC | STATUS_CHANGE_ALLEVENTS | ExternalFault | TRUE | 64 | 3 | not set | Initial Cyclic: 10 ms
FL_217 | proposed | Rqmt |  | R1x (CA) P1x (ISU) J30A J30S J34H J34X | proposed | 10 ms |  |  | rb_psem_Short2BatPASFP_flt | 0x90FE12 |  |  | TRUE | not set | Init | Init | 2600 ms | 2500 ms | DEACT_TFTOC | STATUS_CHANGE_ALLEVENTS | ExternalFault | TRUE | 64 | 3 | not set | Initial Cyclic: 10 ms
FL_218 | proposed | Rqmt |  | R1x (CA) P1x (ISU) J30A J30S J34H J34X | proposed | 10 ms |  |  | rb_psem_Short2BatPASMD_flt | 0x919612 |  |  | TRUE | not set | Init | Init | 2600 ms | 2500 ms | DEACT_TFTOC | STATUS_CHANGE_ALLEVENTS | ExternalFault | TRUE | 64 | 3 | not set | Initial Cyclic: 10 ms
FL_3358 | proposed | Rqmt |  | R1x (CA) P1x (ISU) J30A J30S J34H J34X | proposed | n/a |  |  | rb_psem_Short2BatPASRC_flt | 0xF00049 |  |  | TRUE | not set | Init | Init | 2600 ms | 2500 ms | DEACT_TF | STATUS_CHANGE_ALLEVENTS | ExternalFault | TRUE | 64 | 3 | not set | Initial Cyclic: 10 ms
FL_219 | proposed | Rqmt |  | R1x (CA) P1x (ISU) J30A J30S J34H J34X | proposed | 10 ms |  |  | rb_psem_Short2BatPASMP_flt | 0x919712 |  |  | TRUE | not set | Init | Init | 2600 ms | 2500 ms | DEACT_TFTOC | STATUS_CHANGE_ALLEVENTS | ExternalFault | TRUE | 64 | 3 | not set | Initial Cyclic: 10 ms
FL_220 | proposed | Rqmt |  | R1x (CA) P1x (ISU) J30A J30S J34H J34X | proposed | 10 ms |  |  | rb_psem_Short2BatPPSFD_flt | 0x922612 |  |  | TRUE | not set | Init | Init | 2600 ms | 2500 ms | DEACT_TFTOC | STATUS_CHANGE_ALLEVENTS | ExternalFault | TRUE | 64 | 3 | not set | Initial Cyclic: 10 ms
FL_221 | proposed | Rqmt |  | R1x (CA) P1x (ISU) J30A J30S J34H J34X | proposed | 10 ms |  |  | rb_psem_Short2BatPPSFP_flt | 0x922712 |  |  | TRUE | not set | Init | Init | 2600 ms | 2500 ms | DEACT_TFTOC | STATUS_CHANGE_ALLEVENTS | ExternalFault | TRUE | 64 | 3 | not set | Initial Cyclic: 10 ms
FL_3585 | proposed | Rqmt |  | R1x (CA) P1x (ISU) J30A J30S J34H J34X | proposed | 10 ms |  |  | rb_psem_Short2GndUFSD_flt | 0x9A5411 |  |  | TRUE | True | Init | Init | 2300 ms | 2500 ms | DEACT_TFTOC | STATUS_CHANGE_ALLEVENTS | ExternalFault | TRUE | 64 | 3 | not set | Initial Cyclic: 10 ms
FL_226 | proposed | Rqmt |  | R1x (CA) P1x (ISU) J30A J30S J34H J34X | proposed | 10 ms |  |  | rb_psem_Short2GndUFSP_flt | 0x941711 |  |  | TRUE | True | Init | Init | 2300 ms | 2500 ms | DEACT_TFTOC | STATUS_CHANGE_ALLEVENTS | ExternalFault | TRUE | 64 | 3 | not set | Initial Cyclic: 10 ms
FL_1800 | proposed | Rqmt |  | R1x (CA) P1x (ISU) J30A J30S J34H J34X | proposed | 10 ms |  |  | rb_psem_Short2GndUFSC_flt | 0x809511 |  |  | TRUE | True | Init | Init | 2300 ms | 2500 ms | DEACT_TFTOC | STATUS_CHANGE_ALLEVENTS | ExternalFault | TRUE | 64 | 3 | not set | Initial Cyclic: 10 ms
FL_228 | proposed | Rqmt |  | R1x (CA) P1x (ISU) J30A J30S J34H J34X | proposed | 10 ms |  |  | rb_psem_Short2GndPASFD_flt | 0x90FD11 |  |  | TRUE | True | Init | Init | 2300 ms | 2500 ms | DEACT_TFTOC | STATUS_CHANGE_ALLEVENTS | ExternalFault | TRUE | 64 | 3 | not set | Initial Cyclic: 10 ms
FL_229 | proposed | Rqmt |  | R1x (CA) P1x (ISU) J30A J30S J34H J34X | proposed | 10 ms |  |  | rb_psem_Short2GndPASFP_flt | 0x90FE11 |  |  | TRUE | True | Init | Init | 2300 ms | 2500 ms | DEACT_TFTOC | STATUS_CHANGE_ALLEVENTS | ExternalFault | TRUE | 64 | 3 | not set | Initial Cyclic: 10 ms
FL_230 | proposed | Rqmt |  | R1x (CA) P1x (ISU) J30A J30S J34H J34X | proposed | 10 ms |  |  | rb_psem_Short2GndPASMD_flt | 0x919611 |  |  | TRUE | True | Init | Init | 2300 ms | 2500 ms | DEACT_TFTOC | STATUS_CHANGE_ALLEVENTS | ExternalFault | TRUE | 64 | 3 | not set | Initial Cyclic: 10 ms
FL_3359 | proposed | Rqmt |  | R1x (CA) P1x (ISU) J30A J30S J34H J34X | proposed | n/a |  |  | rb_psem_Short2GndPASRC_flt | 0xF00049 |  |  | TRUE | True | Init | Init | 2300 ms | 2500 ms | DEACT_TF | STATUS_CHANGE_ALLEVENTS | ExternalFault | TRUE | 64 | 3 | not set | Initial Cyclic: 10 ms
FL_231 | proposed | Rqmt |  | R1x (CA) P1x (ISU) J30A J30S J34H J34X | proposed | 10 ms |  |  | rb_psem_Short2GndPASMP_flt | 0x919711 |  |  | TRUE | True | Init | Init | 2300 ms | 2500 ms | DEACT_TFTOC | STATUS_CHANGE_ALLEVENTS | ExternalFault | TRUE | 64 | 3 | not set | Initial Cyclic: 10 ms
FL_232 | proposed | Rqmt |  | R1x (CA) P1x (ISU) J30A J30S J34H J34X | proposed | 10 ms |  |  | rb_psem_Short2GndPPSFD_flt | 0x922611 |  |  | TRUE | True | Init | Init | 2300 ms | 2500 ms | DEACT_TFTOC | STATUS_CHANGE_ALLEVENTS | ExternalFault | TRUE | 64 | 3 | not set | Initial Cyclic: 10 ms
FL_233 | proposed | Rqmt |  | R1x (CA) P1x (ISU) J30A J30S J34H J34X | proposed | 10 ms |  |  | rb_psem_Short2GndPPSFP_flt | 0x922711 |  |  | TRUE | True | Init | Init | 2300 ms | 2500 ms | DEACT_TFTOC | STATUS_CHANGE_ALLEVENTS | ExternalFault | TRUE | 64 | 3 | not set | Initial Cyclic: 10 ms
FL_3586 | proposed | Rqmt |  | R1x (CA) P1x (ISU) J30A J30S J34H J34X | proposed | 2 ms |  |  | rb_psem_InitUFSD_flt | 0x9A544A |  |  | TRUE | not set | n/a | Init | 1230 ms | n/a | DEACT_TFTOC | STATUS_CHANGE_ALLEVENTS | ExternalFault | TRUE | 64 | 3 | not set | On Event
FL_130 | proposed | Rqmt |  | R1x (CA) P1x (ISU) J30A J30S J34H J34X | proposed | 2 ms |  |  | rb_psem_InitUFSP_flt | 0x94174A |  |  | TRUE | not set | n/a | Init | 1230 ms | n/a | DEACT_TFTOC | STATUS_CHANGE_ALLEVENTS | ExternalFault | TRUE | 64 | 3 | not set | On Event
FL_1804 | proposed | Rqmt |  | R1x (CA) P1x (ISU) J30A J30S J34H J34X | proposed | 2 ms |  |  | rb_psem_InitUFSC_flt | 0x80954A |  |  | TRUE | not set | n/a | Init | 1230 ms | n/a | DEACT_TFTOC | STATUS_CHANGE_ALLEVENTS | ExternalFault | TRUE | 64 | 3 | not set | On Event
FL_132 | proposed | Rqmt |  | R1x (CA) P1x (ISU) J30A J30S J34H J34X | proposed | 2 ms |  |  | rb_psem_InitPASFD_flt | 0x90FD4A |  |  | TRUE | not set | n/a | Init | 1230 ms | n/a | DEACT_TFTOC | STATUS_CHANGE_ALLEVENTS | ExternalFault | TRUE | 64 | 3 | not set | On Event
FL_133 | proposed | Rqmt |  | R1x (CA) P1x (ISU) J30A J30S J34H J34X | proposed | 2 ms |  |  | rb_psem_InitPASFP_flt | 0x90FE4A |  |  | TRUE | not set | n/a | Init | 1230 ms | n/a | DEACT_TFTOC | STATUS_CHANGE_ALLEVENTS | ExternalFault | TRUE | 64 | 3 | not set | On Event
FL_134 | proposed | Rqmt |  | R1x (CA) P1x (ISU) J30A J30S J34H J34X | proposed | n/a |  |  | rb_psem_InitPASMD_flt | 0x91964A |  |  | TRUE | not set | Init | Init | n/a | n/a | DEACT_TFTOC | STATUS_CHANGE_ALLEVENTS | ExternalFault | TRUE | 64 | 3 | not set | On Event
FL_3360 | proposed | Rqmt |  | R1x (CA) P1x (ISU) J30A J30S J34H J34X | proposed | 2 ms |  |  | rb_psem_InitPASRC_flt | 0xF00049 |  |  | TRUE | not set | n/a | Init | 1230 ms | n/a | DEACT_TF | STATUS_CHANGE_ALLEVENTS | ExternalFault | TRUE | 64 | 3 | not set | On Event
FL_135 | proposed | Rqmt |  | R1x (CA) P1x (ISU) J30A J30S J34H J34X | proposed | 2 ms |  |  | rb_psem_InitPASMP_flt | 0x91974A |  |  | TRUE | not set | n/a | Init | 1230 ms | n/a | DEACT_TFTOC | STATUS_CHANGE_ALLEVENTS | ExternalFault | TRUE | 64 | 3 | not set | On Event
FL_136 | proposed | Rqmt |  | R1x (CA) P1x (ISU) J30A J30S J34H J34X | proposed | 2 ms |  |  | rb_psem_InitPPSFD_flt | 0x92264A |  |  | TRUE | not set | n/a | Init | 1230 ms | n/a | DEACT_TFTOC | STATUS_CHANGE_ALLEVENTS | ExternalFault | TRUE | 64 | 3 | not set | On Event
FL_137 | proposed | Rqmt |  | R1x (CA) P1x (ISU) J30A J30S J34H J34X | proposed | 2 ms |  |  | rb_psem_InitPPSFP_flt | 0x92274A |  |  | TRUE | not set | n/a | Init | 1230 ms | n/a | DEACT_TFTOC | STATUS_CHANGE_ALLEVENTS | ExternalFault | TRUE | 64 | 3 | not set | On Event
FL_3587 | proposed | Rqmt |  | R1x (CA) P1x (ISU) J30A J30S J34H J34X | proposed | 100 ms |  |  | rb_psem_SensorDefectUFSD_flt | 0x9A5496 |  |  | TRUE | not set | n/a | n/a | 1500 ms | permanent | DEACT_ON_CONFIRMED | STATUS_CHANGE_ALLEVENTS | ExternalFault | TRUE | 64 | 3 | not set | Cyclic: 30 ms Cyclic: 100 ms
FL_178 | proposed | Rqmt |  | R1x (CA) P1x (ISU) J30A J30S J34H J34X | proposed | 100 ms |  |  | rb_psem_SensorDefectUFSP_flt | 0x941796 |  |  | TRUE | not set | n/a | n/a | 1500 ms | permanent | DEACT_ON_CONFIRMED | STATUS_CHANGE_ALLEVENTS | ExternalFault | TRUE | 64 | 3 | not set | Cyclic: 30 ms Cyclic: 100 ms
FL_1808 | proposed | Rqmt |  | R1x (CA) P1x (ISU) J30A J30S J34H J34X | proposed | 100 ms |  |  | rb_psem_SensorDefectUFSC_flt | 0x809596 |  |  | TRUE | not set | n/a | n/a | 1500 ms | permanent | DEACT_ON_CONFIRMED | STATUS_CHANGE_ALLEVENTS | ExternalFault | TRUE | 64 | 3 | not set | Cyclic: 30 ms Cyclic: 100 ms
FL_180 | proposed | Rqmt |  | R1x (CA) P1x (ISU) J30A J30S J34H J34X | proposed | 100 ms |  |  | rb_psem_SensorDefectPASFD_flt | 0x90FD96 |  |  | TRUE | not set | n/a | n/a | 1500 ms | permanent | DEACT_ON_CONFIRMED | STATUS_CHANGE_ALLEVENTS | ExternalFault | TRUE | 64 | 3 | not set | Cyclic: 30 ms Cyclic: 100 ms
FL_181 | proposed | Rqmt |  | R1x (CA) P1x (ISU) J30A J30S J34H J34X | proposed | 100 ms |  |  | rb_psem_SensorDefectPASFP_flt | 0x90FE96 |  |  | TRUE | not set | n/a | n/a | 1500 ms | permanent | DEACT_ON_CONFIRMED | STATUS_CHANGE_ALLEVENTS | ExternalFault | TRUE | 64 | 3 | not set | Cyclic: 30 ms Cyclic: 100 ms
FL_182 | proposed | Rqmt |  | R1x (CA) P1x (ISU) J30A J30S J34H J34X | proposed | 100 ms |  |  | rb_psem_SensorDefectPASMD_flt | 0x919696 |  |  | TRUE | not set | n/a | n/a | 1500 ms | permanent | DEACT_ON_CONFIRMED | STATUS_CHANGE_ALLEVENTS | ExternalFault | TRUE | 64 | 3 | not set | Cyclic: 30 ms Cyclic: 100 ms
FL_3361 | proposed | Rqmt |  | R1x (CA) P1x (ISU) J30A J30S J34H J34X | proposed | n/a |  |  | rb_psem_SensorDefectPASRC_flt | 0xF00049 |  |  | TRUE | not set | n/a | n/a | 1500 ms | permanent | DEACT_TF | STATUS_CHANGE_ALLEVENTS | ExternalFault | TRUE | 64 | 3 | not set | Cyclic: 30 ms Cyclic: 100 ms
FL_183 | proposed | Rqmt |  | R1x (CA) P1x (ISU) J30A J30S J34H J34X | proposed | 100 ms |  |  | rb_psem_SensorDefectPASMP_flt | 0x919796 |  |  | TRUE | not set | n/a | n/a | 1500 ms | permanent | DEACT_ON_CONFIRMED | STATUS_CHANGE_ALLEVENTS | ExternalFault | TRUE | 64 | 3 | not set | Cyclic: 30 ms Cyclic: 100 ms
FL_184 | proposed | Rqmt |  | R1x (CA) P1x (ISU) J30A J30S J34H J34X | proposed | 100 ms |  |  | rb_psem_SensorDefectPPSFD_flt | 0x922696 |  |  | TRUE | not set | n/a | n/a | 1500 ms | permanent | DEACT_ON_CONFIRMED | STATUS_CHANGE_ALLEVENTS | ExternalFault | TRUE | 64 | 3 | not set | Cyclic: 30 ms Cyclic: 100 ms
FL_185 | proposed | Rqmt |  | R1x (CA) P1x (ISU) J30A J30S J34H J34X | proposed | 100 ms |  |  | rb_psem_SensorDefectPPSFP_flt | 0x922796 |  |  | TRUE | not set | n/a | n/a | 1500 ms | permanent | DEACT_ON_CONFIRMED | STATUS_CHANGE_ALLEVENTS | ExternalFault | TRUE | 64 | 3 | not set | Cyclic: 30 ms Cyclic: 100 ms
FL_3588 | proposed | Rqmt |  | R1x (CA) P1x (ISU) J30A J30S J34H J34X | proposed | 30 ms |  |  | rb_psem_UnexpectedSensorUFSD_flt | 0x9A5455 |  |  | TRUE | not set | Init | Init | 1200 ms | 3800 ms | DEACT_TFTOC | STATUS_CHANGE_ALLEVENTS | ExternalFault | TRUE | 64 | 3 | not set | Initial Cyclic: 30 ms
FL_190 | proposed | Rqmt |  | R1x (CA) P1x (ISU) J30A J30S J34H J34X | proposed | 30 ms |  |  | rb_psem_UnexpectedSensorUFSP_flt | 0x941755 |  |  | TRUE | not set | Init | Init | 1200 ms | 3800 ms | DEACT_TFTOC | STATUS_CHANGE_ALLEVENTS | ExternalFault | TRUE | 64 | 3 | not set | Initial Cyclic: 30 ms
FL_192 | proposed | Rqmt |  | R1x (CA) P1x (ISU) J30A J30S J34H J34X | proposed | 30 ms |  |  | rb_psem_UnexpectedSensorUFSC_flt | 0x809555 |  |  | TRUE | not set | Init | Init | 1200 ms | 3800 ms | DEACT_TFTOC | STATUS_CHANGE_ALLEVENTS | ExternalFault | TRUE | 64 | 3 | not set | Initial Cyclic: 30 ms
FL_194 | proposed | Rqmt |  | R1x (CA) P1x (ISU) J30A J30S J34H J34X | proposed | 30 ms |  |  | rb_psem_UnexpectedSensorPASFD_flt | 0x90FD55 |  |  | TRUE | not set | Init | Init | 1200 ms | 3800 ms | DEACT_TFTOC | STATUS_CHANGE_ALLEVENTS | ExternalFault | TRUE | 64 | 3 | not set | Initial Cyclic: 30 ms
FL_195 | proposed | Rqmt |  | R1x (CA) P1x (ISU) J30A J30S J34H J34X | proposed | 30 ms |  |  | rb_psem_UnexpectedSensorPASFP_flt | 0x90FE55 |  |  | TRUE | not set | Init | Init | 1200 ms | 3800 ms | DEACT_TFTOC | STATUS_CHANGE_ALLEVENTS | ExternalFault | TRUE | 64 | 3 | not set | Initial Cyclic: 30 ms
FL_196 | proposed | Rqmt |  | R1x (CA) P1x (ISU) J30A J30S J34H J34X | proposed | 30 ms |  |  | rb_psem_UnexpectedSensorPASMD_flt | 0x919655 |  |  | TRUE | not set | Init | Init | 1200 ms | 3800 ms | DEACT_TFTOC | STATUS_CHANGE_ALLEVENTS | ExternalFault | TRUE | 64 | 3 | not set | Initial Cyclic: 30 ms
FL_3362 | proposed | Rqmt |  | R1x (CA) P1x (ISU) J30A J30S J34H J34X | proposed | n/a |  |  | rb_psem_UnexpectedSensorPASRC_flt | 0xF00049 |  |  | TRUE | not set | Init | Init | 1200 ms | 3800 ms | DEACT_TF | STATUS_CHANGE_ALLEVENTS | ExternalFault | TRUE | 64 | 3 | not set | Initial Cyclic: 30 ms
FL_197 | proposed | Rqmt |  | R1x (CA) P1x (ISU) J30A J30S J34H J34X | proposed | 30 ms |  |  | rb_psem_UnexpectedSensorPASMP_flt | 0x919755 |  |  | TRUE | not set | Init | Init | 1200 ms | 3800 ms | DEACT_TFTOC | STATUS_CHANGE_ALLEVENTS | ExternalFault | TRUE | 64 | 3 | not set | Initial Cyclic: 30 ms
FL_198 | proposed | Rqmt |  | R1x (CA) P1x (ISU) J30A J30S J34H J34X | proposed | 30 ms |  |  | rb_psem_UnexpectedSensorPPSFD_flt | 0x922655 |  |  | TRUE | not set | Init | Init | 1200 ms | 7300 ms | DEACT_TFTOC | STATUS_CHANGE_ALLEVENTS | ExternalFault | TRUE | 64 | 3 | not set | Initial Cyclic: 30 ms
FL_199 | proposed | Rqmt |  | R1x (CA) P1x (ISU) J30A J30S J34H J34X | proposed | 30 ms |  |  | rb_psem_UnexpectedSensorPPSFP_flt | 0x922755 |  |  | TRUE | not set | Init | Init | 1200 ms | 7300 ms | DEACT_TFTOC | STATUS_CHANGE_ALLEVENTS | ExternalFault | TRUE | 64 | 3 | not set | Initial Cyclic: 30 ms
FL_3589 | implemented | Rqmt |  | R1x (CA) P1x (ISU) J30A J30S J34H J34X | implemented | 100 ms |  |  | rb_psem_OpenLineUFSD_flt | 0x9A5413 |  |  | TRUE | not set | n/a | Init | 2200 ms | n/a | DEACT_TFTOC | STATUS_CHANGE_ALLEVENTS | ExternalFault | TRUE | 64 | 3 | Yes | Cyclic: 100 ms
FL_142 | implemented | Rqmt |  | R1x (CA) P1x (ISU) J30A J30S J34H J34X | implemented | 100 ms |  |  | rb_psem_OpenLineUFSP_flt | 0x941713 |  |  | TRUE | not set | n/a | Init | 2200 ms | n/a | DEACT_TFTOC | STATUS_CHANGE_ALLEVENTS | ExternalFault | TRUE | 64 | 3 | Yes | Cyclic: 100 ms
FL_1812 | implemented | Rqmt |  | R1x (CA) P1x (ISU) J30A J30S J34H J34X | implemented | 100 ms |  |  | rb_psem_OpenLineUFSC_flt | 0x809513 |  |  | TRUE | not set | n/a | Init | 2200 ms | n/a | DEACT_TFTOC | STATUS_CHANGE_ALLEVENTS | ExternalFault | TRUE | 64 | 3 | Yes | Cyclic: 100 ms
FL_144 | implemented | Rqmt |  | R1x (CA) P1x (ISU) J30A J30S J34H J34X | implemented | 100 ms |  |  | rb_psem_OpenLinePASFD_flt | 0x90FD13 |  |  | TRUE | not set | n/a | Init | 2200 ms | n/a | DEACT_TFTOC | STATUS_CHANGE_ALLEVENTS | ExternalFault | TRUE | 64 | 3 | Yes | Cyclic: 100 ms
FL_145 | implemented | Rqmt |  | R1x (CA) P1x (ISU) J30A J30S J34H J34X | implemented | 100 ms |  |  | rb_psem_OpenLinePASFP_flt | 0x90FE13 |  |  | TRUE | not set | n/a | Init | 2200 ms | n/a | DEACT_TFTOC | STATUS_CHANGE_ALLEVENTS | ExternalFault | TRUE | 64 | 3 | Yes | Cyclic: 100 ms
FL_146 | implemented | Rqmt |  | R1x (CA) P1x (ISU) J30A J30S J34H J34X | implemented | 100 ms |  |  | rb_psem_OpenLinePASMD_flt | 0x919613 |  |  | TRUE | not set | n/a | Init | 2200 ms | n/a | DEACT_TFTOC | STATUS_CHANGE_ALLEVENTS | ExternalFault | TRUE | 64 | 3 | Yes | Cyclic: 100 ms
FL_3363 | implemented | Rqmt |  | R1x (CA) P1x (ISU) J30A J30S J34H J34X | implemented | 100 ms |  |  | rb_psem_OpenLinePASRC_flt | 0xF00049 |  |  | TRUE | not set | n/a | Init | 2200 ms | n/a | DEACT_TF | STATUS_CHANGE_ALLEVENTS | ExternalFault | TRUE | 64 | 3 | Yes | Cyclic: 100 ms
FL_147 | implemented | Rqmt |  | R1x (CA) P1x (ISU) J30A J30S J34H J34X | implemented | 100 ms |  |  | rb_psem_OpenLinePASMP_flt | 0x919713 |  |  | TRUE | not set | n/a | Init | 2200 ms | n/a | DEACT_TFTOC | STATUS_CHANGE_ALLEVENTS | ExternalFault | TRUE | 64 | 3 | Yes | Cyclic: 100 ms
FL_148 | implemented | Rqmt |  | R1x (CA) P1x (ISU) J30A J30S J34H J34X | implemented | 100 ms |  |  | rb_psem_OpenLinePPSFD_flt | 0x922613 |  |  | TRUE | not set | n/a | Init | 2200 ms | n/a | DEACT_TFTOC | STATUS_CHANGE_ALLEVENTS | ExternalFault | TRUE | 64 | 3 | Yes | Cyclic: 100 ms
FL_149 | implemented | Rqmt |  | R1x (CA) P1x (ISU) J30A J30S J34H J34X | implemented | 100 ms |  |  | rb_psem_OpenLinePPSFP_flt | 0x922713 |  |  | TRUE | not set | n/a | Init | 2200 ms | n/a | DEACT_TFTOC | STATUS_CHANGE_ALLEVENTS | ExternalFault | TRUE | 64 | 3 | Yes | Cyclic: 100 ms
FL_3590 | implemented | Rqmt |  | R1x (CA) P1x (ISU) J30A J30S J34H J34X | implemented | 100 ms |  |  | rb_psem_ExternalCommUFSD_flt | 0x9A5487 |  |  | TRUE | not set | n/a | n/a | 2200 ms | 4300 ms | DEACT_TFTOC | STATUS_CHANGE_ALLEVENTS | ExternalFault | TRUE | 64 | 3 | not set | Cyclic: 100 ms
FL_154 | implemented | Rqmt |  | R1x (CA) P1x (ISU) J30A J30S J34H J34X | implemented | 100 ms |  |  | rb_psem_ExternalCommUFSP_flt | 0x941787 |  |  | TRUE | not set | n/a | n/a | 2200 ms | 4300 ms | DEACT_TFTOC | STATUS_CHANGE_ALLEVENTS | ExternalFault | TRUE | 64 | 3 | not set | Cyclic: 100 ms
FL_1816 | implemented | Rqmt |  | R1x (CA) P1x (ISU) J30A J30S J34H J34X | implemented | 100 ms |  |  | rb_psem_ExternalCommUFSC_flt | 0x809587 |  |  | TRUE | not set | n/a | n/a | 2200 ms | 4300 ms | DEACT_TFTOC | STATUS_CHANGE_ALLEVENTS | ExternalFault | TRUE | 64 | 3 | not set | Cyclic: 100 ms
FL_156 | implemented | Rqmt |  | R1x (CA) P1x (ISU) J30A J30S J34H J34X | implemented | 100 ms |  |  | rb_psem_ExternalCommPASFD_flt | 0x90FD87 |  |  | TRUE | not set | n/a | n/a | 2200 ms | 4300 ms | DEACT_TFTOC | STATUS_CHANGE_ALLEVENTS | ExternalFault | TRUE | 64 | 3 | not set | Cyclic: 100 ms
FL_157 | implemented | Rqmt |  | R1x (CA) P1x (ISU) J30A J30S J34H J34X | implemented | 100 ms |  |  | rb_psem_ExternalCommPASFP_flt | 0x90FE87 |  |  | TRUE | not set | n/a | n/a | 2200 ms | 4300 ms | DEACT_TFTOC | STATUS_CHANGE_ALLEVENTS | ExternalFault | TRUE | 64 | 3 | not set | Cyclic: 100 ms
FL_158 | implemented | Rqmt |  | R1x (CA) P1x (ISU) J30A J30S J34H J34X | implemented | 100 ms |  |  | rb_psem_ExternalCommPASMD_flt | 0x919687 |  |  | TRUE | not set | n/a | n/a | 2200 ms | 4300 ms | DEACT_TFTOC | STATUS_CHANGE_ALLEVENTS | ExternalFault | TRUE | 64 | 3 | not set | Cyclic: 100 ms
FL_3364 | implemented | Rqmt |  | R1x (CA) P1x (ISU) J30A J30S J34H J34X | implemented | 100 ms |  |  | rb_psem_ExternalCommPASRC_flt | 0xF00049 |  |  | TRUE | not set | n/a | n/a | 2200 ms | 4300 ms | DEACT_TF | STATUS_CHANGE_ALLEVENTS | ExternalFault | TRUE | 64 | 3 | not set | Cyclic: 100 ms
FL_159 | implemented | Rqmt |  | R1x (CA) P1x (ISU) J30A J30S J34H J34X | implemented | 100 ms |  |  | rb_psem_ExternalCommPASMP_flt | 0x919787 |  |  | TRUE | not set | n/a | n/a | 2200 ms | 4300 ms | DEACT_TFTOC | STATUS_CHANGE_ALLEVENTS | ExternalFault | TRUE | 64 | 3 | not set | Cyclic: 100 ms
FL_160 | implemented | Rqmt |  | R1x (CA) P1x (ISU) J30A J30S J34H J34X | implemented | 100 ms |  |  | rb_psem_ExternalCommPPSFD_flt | 0x922687 |  |  | TRUE | not set | n/a | n/a | 2200 ms | 4300 ms | DEACT_TFTOC | STATUS_CHANGE_ALLEVENTS | ExternalFault | TRUE | 64 | 3 | not set | Cyclic: 100 ms
FL_161 | implemented | Rqmt |  | R1x (CA) P1x (ISU) J30A J30S J34H J34X | implemented | 100 ms |  |  | rb_psem_ExternalCommPPSFP_flt | 0x922787 |  |  | TRUE | not set | n/a | n/a | 2200 ms | 4300 ms | DEACT_TFTOC | STATUS_CHANGE_ALLEVENTS | ExternalFault | TRUE | 64 | 3 | not set | Cyclic: 100 ms
FL_165 | proposed | Rqmt |  | R1x (CA) P1x (ISU) J30A J30S J34H J34X | proposed | n/a |  |  | rb_psem_InternalCommUFSD_flt | 0x062F49 |  |  | TRUE | not set | n/a | n/a | 2010 ms | 4020 ms | DEACT_ON_CONFIRMED | STATUS_CHANGE_ALLEVENTS | NonErasableInternalFlt | FALSE | 1 | 1 | not set | Cyclic: 30 ms
FL_166 | proposed | Rqmt |  | R1x (CA) P1x (ISU) J30A J30S J34H J34X | proposed | n/a |  |  | rb_psem_InternalCommUFSP_flt | 0x062F49 |  |  | TRUE | not set | n/a | n/a | 2010 ms | 4020 ms | DEACT_ON_CONFIRMED | STATUS_CHANGE_ALLEVENTS | NonErasableInternalFlt | FALSE | 1 | 1 | not set | Cyclic: 30 ms
FL_1820 | proposed | Rqmt |  | R1x (CA) P1x (ISU) J30A J30S J34H J34X | proposed | n/a |  |  | rb_psem_InternalCommUFSC_flt | 0x062F49 |  |  | TRUE | not set | n/a | n/a | 2010 ms | 4020 ms | DEACT_ON_CONFIRMED | STATUS_CHANGE_ALLEVENTS | NonErasableInternalFlt | FALSE | 1 | 1 | not set | Cyclic: 30 ms
FL_168 | proposed | Rqmt |  | R1x (CA) P1x (ISU) J30A J30S J34H J34X | proposed | n/a |  |  | rb_psem_InternalCommPASFD_flt | 0x062F49 |  |  | TRUE | not set | n/a | n/a | 2010 ms | 4020 ms | DEACT_ON_CONFIRMED | STATUS_CHANGE_ALLEVENTS | NonErasableInternalFlt | FALSE | 1 | 1 | not set | Cyclic: 30 ms
FL_169 | proposed | Rqmt |  | R1x (CA) P1x (ISU) J30A J30S J34H J34X | proposed | n/a |  |  | rb_psem_InternalCommPASFP_flt | 0x062F49 |  |  | TRUE | not set | n/a | n/a | 2010 ms | 4020 ms | DEACT_ON_CONFIRMED | STATUS_CHANGE_ALLEVENTS | NonErasableInternalFlt | FALSE | 1 | 1 | not set | Cyclic: 30 ms
FL_170 | proposed | Rqmt |  | R1x (CA) P1x (ISU) J30A J30S J34H J34X | proposed | n/a |  |  | rb_psem_InternalCommPASMD_flt | 0x062F49 |  |  | TRUE | not set | n/a | n/a | 2010 ms | 4020 ms | DEACT_ON_CONFIRMED | STATUS_CHANGE_ALLEVENTS | NonErasableInternalFlt | FALSE | 1 | 1 | not set | Cyclic: 30 ms
FL_3365 | proposed | Rqmt |  | R1x (CA) P1x (ISU) J30A J30S J34H J34X | proposed | n/a |  |  | rb_psem_InternalCommPASRC_flt | 0x062F49 |  |  | TRUE | not set | n/a | n/a | 2010 ms | 4020 ms | DEACT_ON_CONFIRMED | STATUS_CHANGE_ALLEVENTS | NonErasableInternalFlt | FALSE | 1 | 1 | not set | Cyclic: 30 ms
FL_171 | proposed | Rqmt |  | R1x (CA) P1x (ISU) J30A J30S J34H J34X | proposed | n/a |  |  | rb_psem_InternalCommPASMP_flt | 0x062F49 |  |  | TRUE | not set | n/a | n/a | 2010 ms | 4020 ms | DEACT_ON_CONFIRMED | STATUS_CHANGE_ALLEVENTS | NonErasableInternalFlt | FALSE | 1 | 1 | not set | Cyclic: 30 ms
FL_172 | proposed | Rqmt |  | R1x (CA) P1x (ISU) J30A J30S J34H J34X | proposed | n/a |  |  | rb_psem_InternalCommPPSFD_flt | 0x062F49 |  |  | TRUE | not set | n/a | n/a | 2010 ms | 4020 ms | DEACT_ON_CONFIRMED | STATUS_CHANGE_ALLEVENTS | NonErasableInternalFlt | FALSE | 1 | 1 | not set | Cyclic: 30 ms
FL_173 | proposed | Rqmt |  | R1x (CA) P1x (ISU) J30A J30S J34H J34X | proposed | n/a |  |  | rb_psem_InternalCommPPSFP_flt | 0x062F49 |  |  | TRUE | not set | n/a | n/a | 2010 ms | 4020 ms | DEACT_ON_CONFIRMED | STATUS_CHANGE_ALLEVENTS | NonErasableInternalFlt | FALSE | 1 | 1 | not set | Cyclic: 30 ms
FL_127 | implemented | Rqmt | 25.1.4.0-1 Purpose of diagnosis: Absolute pressure of PPS is out of range. Overview of diagnosis: For each PPS the SW stores the transmitted absolute pressure. 1. Sensors compliant with AK-LV29 standard transmit absolute pressure only during INIT3 phase. - Sensors in "Bosch mode" transmit absolute pressure also during normal operation every 32ms. - If the relative signal of a "Bosch mode" PPS exceeds 16LSB the absolute pressure transmission is suspended until the relative signal drops below the threshold again. - The SW compares PPS absolute pressure values against min/max thresholds for the out of range detection. 2. In addition the minimum and maximum received values are compared with each other. If the difference is too high the SW qualifies the fault. Scope of parts / Circuit structure: The Absolute pressure received 5LSB below range. Diagnosis method: 1. The SW compares PPS absolute pressure values against min/max thresholds for the out of range detection. In addition the minimum and maximum received values are compared with each other. If the difference is too high the SW qualifies the fault. 2. The thresholds are below 6LSB, above 3399 LSB and the difference in absolute pressure of two sensors shall not exceeds 430LSB. 3. This fault handling can be only handled in init sensors or cyclic based on Sensors compliant with - AK -LV29 standard transmit it only during INIT3 phase and - Sensors in "Bosch mode" transmit it also during normal operation every 32ms configuration. Note: - This fault is supressed for not monitored existing sensors (during ITM phase and after the on-the-fly reconfiguration). Start condition of diagnosis: System in init or steady mode based on Sensors compliant used by project, - AK -LV29 standard: only Init. - Sensors in "Bosch mode: init and Cyclic. Stop condition of diagnosis: The Vup,Vsync voltages not in range. Resuming condition of diagnosis: The Vup,Vsync voltages in range. | R1x (CA) P1x (ISU) J30A J30S J34H J34X | implemented | 10% | PAS | rb_psem_PPSAbsolutePressure_flt | rb_psem_PPSAbsolutePressure_flt | 0xF00049 | Simulate a PPS which transmits absolute pressure below the min threshold 6LSB Simulate a PPS which transmits absolute pressure above the max threshold 3399LSB. Simulate two PPS where the difference in absolute pressure values exceeds 430LSB. |  | TRUE | True | n/a | n/a | 2000 ms | 4000 ms | DEACT_TFTOC | STATUS_CHANGE_ALLEVENTS | ExternalFault | TRUE | 64 | 3 | Yes | Cyclic: 100 ms
FL_238 | proposed | Rqmt | 26.1.0-1 This fault will be qualified if the SCON plausibility test fails. This can happen if: Threshold test for a SID fails Filter test for a SID fails Test of shifting for a SID fails Test of zeroing for a SID fails 45 degree tests fail This fault can also be qualified due to failure of enable time test which can happen if: The enable time for enable hold timer of high side disable lines (DIS_AHP, SDIS_X, SDIS_Y and SDIS_W) is not 328ms. This fault will be qualified if DIS_ALP is not disabled when ASIC is switched to test mode using SPI instruction, DEMAND_TEST. | R1x (CA) P1x (ISU) J30A J30S J34H J34X | proposed | n/a |  | rb_scm_SCONPlausibility_flt | rb_scm_SCONPlausibility_flt | 0x062F49 | 1. Put breakpoint inside rb_scse_ZeroThresholdProgramming() function. 2. Modify the disable lines(check for the disable lines configured for the particular SID if zero clipping bit is set for that particular ID, then set the DIS_AHP = 0x00) to make the rb_scse_ZeroFailureCnt_u8 failure counter increment. 3. Repeat the test 3 times 4. Observe the fault recorder in PS Diag |  | TRUE | False | Init | Init | n/a | n/a | DEACT_ON_CONFIRMED | STATUS_CHANGE_IDLEMODEFORCURRENTPON | NonErasableInternalFlt | FALSE | 1 | 1 | No | Initial
FL_239 | proposed | Rqmt | 26.1.0-2 During initialization, high side power stage test and special disable power stage tests are executed. During these tests, the disable lines are expected to be in certain states. This fault is qualified if the disable lines are not in expected states during the execution of aforementioned tests. | R1x (CA) P1x (ISU) J30A J30S J34H J34X | proposed | n/a |  | rb_scm_DisableLines_flt | rb_scm_DisableLines_flt | 0x062F49 | Fault creation is possible only with hardware manipulation: Short one of the disable lines, DIS_AHP or DIS_ALP to ground. Reset the ECU. |  | TRUE | False | Init | Init | n/a | n/a | DEACT_ON_CONFIRMED | STATUS_CHANGE_IDLEMODEFORCURRENTPON | NonErasableInternalFlt | FALSE | 1 | 1 | No | Initial
FL_322 | implemented | Rqmt |  | R1x (CA) P1x (ISU) J30A J30S J34H J34X | implemented | 280 ms |  |  | rb_sqm_SquibResistanceOpenAB1FD_flt | 0x800113 |  |  | TRUE | True | n/a | n/a | 2800 ms | 2240 ms | DEACT_TF | STATUS_CHANGE_ALLEVENTS | ExternalFault | TRUE | 64 | 3 | not set | Cyclic: Configurable
FL_323 | implemented | Rqmt |  | R1x (CA) P1x (ISU) J30A J30S J34H J34X | implemented | 280 ms |  |  | rb_sqm_SquibResistanceOpenAB1FP_flt | 0x801013 |  |  | TRUE | True | n/a | n/a | 2800 ms | 2240 ms | DEACT_TF | STATUS_CHANGE_ALLEVENTS | ExternalFault | TRUE | 64 | 3 | not set | Cyclic: Configurable
FL_324 | implemented | Rqmt |  | R1x (CA) P1x (ISU) J30A J30S J34H J34X | implemented | 280 ms |  |  | rb_sqm_SquibResistanceOpenAB2FD_flt | 0x800213 |  |  | TRUE | True | n/a | n/a | 2800 ms | 2240 ms | DEACT_TF | STATUS_CHANGE_ALLEVENTS | ExternalFault | TRUE | 64 | 3 | not set | Cyclic: Configurable
FL_325 | implemented | Rqmt |  | R1x (CA) P1x (ISU) J30A J30S J34H J34X | implemented | 280 ms |  |  | rb_sqm_SquibResistanceOpenAB2FP_flt | 0x801113 |  |  | TRUE | True | n/a | n/a | 2800 ms | 2240 ms | DEACT_TF | STATUS_CHANGE_ALLEVENTS | ExternalFault | TRUE | 64 | 3 | not set | Cyclic: Configurable
FL_1196 | implemented | Rqmt |  | R1x (CA) P1x (ISU) J30A J30S J34H J34X | implemented | 280 ms |  |  | rb_sqm_SquibResistanceOpenAB1RD_flt | 0xF00049 |  |  | TRUE | True | n/a | n/a | 2800 ms | 2240 ms | DEACT_TF | STATUS_CHANGE_ALLEVENTS | ExternalFault | TRUE | 64 | 3 | not set | Cyclic: Configurable
FL_1531 | implemented | Rqmt |  | R1x (CA) P1x (ISU) J30A J30S J34H J34X | implemented | 280 ms |  |  | rb_sqm_SquibResistanceOpenAB1RP_flt | 0xF00049 |  |  | TRUE | True | n/a | n/a | 2800 ms | 2240 ms | DEACT_TF | STATUS_CHANGE_ALLEVENTS | ExternalFault | TRUE | 64 | 3 | not set | Cyclic: Configurable
FL_1197 | implemented | Rqmt |  | R1x (CA) P1x (ISU) J30A J30S J34H J34X | implemented | 280 ms |  |  | rb_sqm_SquibResistanceOpenBT1FD_flt | 0x921113 |  |  | TRUE | True | n/a | n/a | 2800 ms | 2240 ms | DEACT_TF | STATUS_CHANGE_ALLEVENTS | ExternalFault | TRUE | 64 | 3 | not set | Cyclic: Configurable
FL_1199 | implemented | Rqmt |  | R1x (CA) P1x (ISU) J30A J30S J34H J34X | implemented | 280 ms |  |  | rb_sqm_SquibResistanceOpenBT1FP_flt | 0x921413 |  |  | TRUE | True | n/a | n/a | 2800 ms | 2240 ms | DEACT_TF | STATUS_CHANGE_ALLEVENTS | ExternalFault | TRUE | 64 | 3 | not set | Cyclic: Configurable
FL_1203 | implemented | Rqmt |  | R1x (CA) P1x (ISU) J30A J30S J34H J34X | implemented | 280 ms |  |  | rb_sqm_SquibResistanceOpenBT1RD_flt | 0x941013 |  |  | TRUE | True | n/a | n/a | 2800 ms | 2240 ms | DEACT_TF | STATUS_CHANGE_ALLEVENTS | ExternalFault | TRUE | 64 | 3 | not set | Cyclic: Configurable
FL_1205 | implemented | Rqmt |  | R1x (CA) P1x (ISU) J30A J30S J34H J34X | implemented | 280 ms |  |  | rb_sqm_SquibResistanceOpenBT1RP_flt | 0x941213 |  |  | TRUE | True | n/a | n/a | 2800 ms | 2240 ms | DEACT_TF | STATUS_CHANGE_ALLEVENTS | ExternalFault | TRUE | 64 | 3 | not set | Cyclic: Configurable
FL_1206 | implemented | Rqmt |  | R1x (CA) P1x (ISU) J30A J30S J34H J34X | implemented | 280 ms |  |  | rb_sqm_SquibResistanceOpenSA1FD_flt | 0x912613 |  |  | TRUE | True | n/a | n/a | 2800 ms | 2240 ms | DEACT_TF | STATUS_CHANGE_ALLEVENTS | ExternalFault | TRUE | 64 | 3 | not set | Cyclic: Configurable
FL_1207 | implemented | Rqmt |  | R1x (CA) P1x (ISU) J30A J30S J34H J34X | implemented | 280 ms |  |  | rb_sqm_SquibResistanceOpenSA1FP_flt | 0x912713 |  |  | TRUE | True | n/a | n/a | 2800 ms | 2240 ms | DEACT_TF | STATUS_CHANGE_ALLEVENTS | ExternalFault | TRUE | 64 | 3 | not set | Cyclic: Configurable
FL_1208 | implemented | Rqmt |  | R1x (CA) P1x (ISU) J30A J30S J34H J34X | implemented | 280 ms |  |  | rb_sqm_SquibResistanceOpenSA1RD_flt | 0x950113 |  |  | TRUE | True | n/a | n/a | 2800 ms | 2240 ms | DEACT_TF | STATUS_CHANGE_ALLEVENTS | ExternalFault | TRUE | 64 | 3 | not set | Cyclic: Configurable
FL_1537 | implemented | Rqmt |  | R1x (CA) P1x (ISU) J30A J30S J34H J34X | implemented | 280 ms |  |  | rb_sqm_SquibResistanceOpenSA1RP_flt | 0x950213 |  |  | TRUE | True | n/a | n/a | 2800 ms | 2240 ms | DEACT_TF | STATUS_CHANGE_ALLEVENTS | ExternalFault | TRUE | 64 | 3 | not set | Cyclic: Configurable
FL_1210 | implemented | Rqmt |  | R1x (CA) P1x (ISU) J30A J30S J34H J34X | implemented | 280 ms |  |  | rb_sqm_SquibResistanceOpenKA1FD_flt | 0x800413 |  |  | TRUE | True | n/a | n/a | 2800 ms | 2240 ms | DEACT_TF | STATUS_CHANGE_ALLEVENTS | ExternalFault | TRUE | 64 | 3 | not set | Cyclic: Configurable
FL_1211 | implemented | Rqmt |  | R1x (CA) P1x (ISU) J30A J30S J34H J34X | implemented | 280 ms |  |  | rb_sqm_SquibResistanceOpenKA1FP_flt | 0x801313 |  |  | TRUE | True | n/a | n/a | 2800 ms | 2240 ms | DEACT_TF | STATUS_CHANGE_ALLEVENTS | ExternalFault | TRUE | 64 | 3 | not set | Cyclic: Configurable
FL_1212 | implemented | Rqmt |  | R1x (CA) P1x (ISU) J30A J30S J34H J34X | implemented | 280 ms |  |  | rb_sqm_SquibResistanceOpenIC1FD_flt | 0x912813 |  |  | TRUE | True | n/a | n/a | 2800 ms | 2240 ms | DEACT_TF | STATUS_CHANGE_ALLEVENTS | ExternalFault | TRUE | 64 | 3 | not set | Cyclic: Configurable
FL_1213 | implemented | Rqmt |  | R1x (CA) P1x (ISU) J30A J30S J34H J34X | implemented | 280 ms |  |  | rb_sqm_SquibResistanceOpenIC1FP_flt | 0x912913 |  |  | TRUE | True | n/a | n/a | 2800 ms | 2240 ms | DEACT_TF | STATUS_CHANGE_ALLEVENTS | ExternalFault | TRUE | 64 | 3 | not set | Cyclic: Configurable
FL_354 | implemented | Rqmt |  | R1x (CA) P1x (ISU) J30A J30S J34H J34X | implemented | 10% |  |  | rb_sqm_SquibResistanceOpenALLFD_flt | 0xF00049 |  |  | TRUE | True | n/a | n/a | 2800 ms | 2240 ms | DEACT_TF | STATUS_CHANGE_ALLEVENTS | ExternalFault | TRUE | 64 | 3 | not set | Cyclic: Configurable
FL_355 | implemented | Rqmt |  | R1x (CA) P1x (ISU) J30A J30S J34H J34X | implemented | 10% |  |  | rb_sqm_SquibResistanceOpenALLFP_flt | 0xF00049 |  |  | TRUE | True | n/a | n/a | 2800 ms | 2240 ms | DEACT_TF | STATUS_CHANGE_ALLEVENTS | ExternalFault | TRUE | 64 | 3 | not set | Cyclic: Configurable
FL_356 | implemented | Rqmt |  | R1x (CA) P1x (ISU) J30A J30S J34H J34X | implemented | 10% |  |  | rb_sqm_SquibResistanceOpenALLRD_flt | 0xF00049 |  |  | TRUE | True | n/a | n/a | 2800 ms | 2240 ms | DEACT_TF | STATUS_CHANGE_ALLEVENTS | ExternalFault | TRUE | 64 | 3 | not set | Cyclic: Configurable
FL_1786 | implemented | Rqmt |  | R1x (CA) P1x (ISU) J30A J30S J34H J34X | implemented | 280 ms |  |  | rb_sqm_SquibResistanceOpenALLRP_flt | 0xF00049 |  |  | TRUE | True | n/a | n/a | 2800 ms | 2240 ms | DEACT_TF | STATUS_CHANGE_ALLEVENTS | ExternalFault | TRUE | 64 | 3 | not set | Cyclic: Configurable
FL_1789 | implemented | Rqmt |  | R1x (CA) P1x (ISU) J30A J30S J34H J34X | implemented | 280 ms |  |  | rb_sqm_SquibResistanceOpenFS1FD_flt | 0x950013 |  |  | TRUE | True | n/a | n/a | 2800 ms | 2240 ms | DEACT_TF | STATUS_CHANGE_ALLEVENTS | ExternalFault | TRUE | 64 | 3 | not set | Cyclic: Configurable
FL_358 | implemented | Rqmt |  | R1x (CA) P1x (ISU) J30A J30S J34H J34X | implemented | 280 ms |  |  | rb_sqm_SquibResistanceShortAB1FD_flt | 0x80011A |  |  | TRUE | True | n/a | n/a | 2800 ms | 2240 ms | DEACT_TFTOC | STATUS_CHANGE_ALLEVENTS | ExternalFault | TRUE | 64 | 3 | not set | Cyclic: Configurable
FL_359 | implemented | Rqmt |  | R1x (CA) P1x (ISU) J30A J30S J34H J34X | implemented | 280 ms |  |  | rb_sqm_SquibResistanceShortAB1FP_flt | 0x80101A |  |  | TRUE | True | n/a | n/a | 2800 ms | 2240 ms | DEACT_TFTOC | STATUS_CHANGE_ALLEVENTS | ExternalFault | TRUE | 64 | 3 | not set | Cyclic: Configurable
FL_360 | implemented | Rqmt |  | R1x (CA) P1x (ISU) J30A J30S J34H J34X | implemented | 280 ms |  |  | rb_sqm_SquibResistanceShortAB2FD_flt | 0x80021A |  |  | TRUE | True | n/a | n/a | 2800 ms | 2240 ms | DEACT_TFTOC | STATUS_CHANGE_ALLEVENTS | ExternalFault | TRUE | 64 | 3 | not set | Cyclic: Configurable
FL_361 | implemented | Rqmt |  | R1x (CA) P1x (ISU) J30A J30S J34H J34X | implemented | 280 ms |  |  | rb_sqm_SquibResistanceShortAB2FP_flt | 0x80111A |  |  | TRUE | True | n/a | n/a | 2800 ms | 2240 ms | DEACT_TFTOC | STATUS_CHANGE_ALLEVENTS | ExternalFault | TRUE | 64 | 3 | not set | Cyclic: Configurable
FL_1222 | implemented | Rqmt |  | R1x (CA) P1x (ISU) J30A J30S J34H J34X | implemented | 280 ms |  |  | rb_sqm_SquibResistanceShortAB1RD_flt | 0xF00049 |  |  | TRUE | True | n/a | n/a | 2800 ms | 2240 ms | DEACT_TFTOC | STATUS_CHANGE_ALLEVENTS | ExternalFault | TRUE | 64 | 3 | not set | Cyclic: Configurable
FL_1532 | implemented | Rqmt |  | R1x (CA) P1x (ISU) J30A J30S J34H J34X | implemented | 280 ms |  |  | rb_sqm_SquibResistanceShortAB1RP_flt | 0xF00049 |  |  | TRUE | True | n/a | n/a | 2800 ms | 2240 ms | DEACT_TFTOC | STATUS_CHANGE_ALLEVENTS | ExternalFault | TRUE | 64 | 3 | not set | Cyclic: Configurable
FL_1223 | implemented | Rqmt |  | R1x (CA) P1x (ISU) J30A J30S J34H J34X | implemented | 280 ms |  |  | rb_sqm_SquibResistanceShortBT1FD_flt | 0x92111A |  |  | TRUE | True | n/a | n/a | 2800 ms | 2240 ms | DEACT_TFTOC | STATUS_CHANGE_ALLEVENTS | ExternalFault | TRUE | 64 | 3 | not set | Cyclic: Configurable
FL_1225 | implemented | Rqmt |  | R1x (CA) P1x (ISU) J30A J30S J34H J34X | implemented | 280 ms |  |  | rb_sqm_SquibResistanceShortBT1FP_flt | 0x92141A |  |  | TRUE | True | n/a | n/a | 2800 ms | 2240 ms | DEACT_TFTOC | STATUS_CHANGE_ALLEVENTS | ExternalFault | TRUE | 64 | 3 | not set | Cyclic: Configurable
FL_1229 | implemented | Rqmt |  | R1x (CA) P1x (ISU) J30A J30S J34H J34X | implemented | 280 ms |  |  | rb_sqm_SquibResistanceShortBT1RD_flt | 0x94101A |  |  | TRUE | True | n/a | n/a | 2800 ms | 2240 ms | DEACT_TFTOC | STATUS_CHANGE_ALLEVENTS | ExternalFault | TRUE | 64 | 3 | not set | Cyclic: Configurable
FL_1231 | implemented | Rqmt |  | R1x (CA) P1x (ISU) J30A J30S J34H J34X | implemented | 280 ms |  |  | rb_sqm_SquibResistanceShortBT1RP_flt | 0x94121A |  |  | TRUE | True | n/a | n/a | 2800 ms | 2240 ms | DEACT_TFTOC | STATUS_CHANGE_ALLEVENTS | ExternalFault | TRUE | 64 | 3 | not set | Cyclic: Configurable
FL_1232 | implemented | Rqmt |  | R1x (CA) P1x (ISU) J30A J30S J34H J34X | implemented | 280 ms |  |  | rb_sqm_SquibResistanceShortSA1FD_flt | 0x91261A |  |  | TRUE | True | n/a | n/a | 2800 ms | 2240 ms | DEACT_TFTOC | STATUS_CHANGE_ALLEVENTS | ExternalFault | TRUE | 64 | 3 | not set | Cyclic: Configurable
FL_1233 | implemented | Rqmt |  | R1x (CA) P1x (ISU) J30A J30S J34H J34X | implemented | 280 ms |  |  | rb_sqm_SquibResistanceShortSA1FP_flt | 0x91271A |  |  | TRUE | True | n/a | n/a | 2800 ms | 2240 ms | DEACT_TFTOC | STATUS_CHANGE_ALLEVENTS | ExternalFault | TRUE | 64 | 3 | not set | Cyclic: Configurable
FL_1234 | implemented | Rqmt |  | R1x (CA) P1x (ISU) J30A J30S J34H J34X | implemented | 280 ms |  |  | rb_sqm_SquibResistanceShortSA1RD_flt | 0x95011A |  |  | TRUE | True | n/a | n/a | 2800 ms | 2240 ms | DEACT_TFTOC | STATUS_CHANGE_ALLEVENTS | ExternalFault | TRUE | 64 | 3 | not set | Cyclic: Configurable
FL_1541 | implemented | Rqmt |  | R1x (CA) P1x (ISU) J30A J30S J34H J34X | implemented | 280 ms |  |  | rb_sqm_SquibResistanceShortSA1RP_flt | 0x95021A |  |  | TRUE | True | n/a | n/a | 2800 ms | 2240 ms | DEACT_TFTOC | STATUS_CHANGE_ALLEVENTS | ExternalFault | TRUE | 64 | 3 | not set | Cyclic: Configurable
FL_1236 | implemented | Rqmt |  | R1x (CA) P1x (ISU) J30A J30S J34H J34X | implemented | 280 ms |  |  | rb_sqm_SquibResistanceShortKA1FD_flt | 0x80041A |  |  | TRUE | True | n/a | n/a | 2800 ms | 2240 ms | DEACT_TFTOC | STATUS_CHANGE_ALLEVENTS | ExternalFault | TRUE | 64 | 3 | not set | Cyclic: Configurable
FL_1237 | implemented | Rqmt |  | R1x (CA) P1x (ISU) J30A J30S J34H J34X | implemented | 280 ms |  |  | rb_sqm_SquibResistanceShortKA1FP_flt | 0x80131A |  |  | TRUE | True | n/a | n/a | 2800 ms | 2240 ms | DEACT_TFTOC | STATUS_CHANGE_ALLEVENTS | ExternalFault | TRUE | 64 | 3 | not set | Cyclic: Configurable
FL_1238 | implemented | Rqmt |  | R1x (CA) P1x (ISU) J30A J30S J34H J34X | implemented | 280 ms |  |  | rb_sqm_SquibResistanceShortIC1FD_flt | 0x91281A |  |  | TRUE | True | n/a | n/a | 2800 ms | 2240 ms | DEACT_TFTOC | STATUS_CHANGE_ALLEVENTS | ExternalFault | TRUE | 64 | 3 | not set | Cyclic: Configurable
FL_1239 | implemented | Rqmt |  | R1x (CA) P1x (ISU) J30A J30S J34H J34X | implemented | 280 ms |  |  | rb_sqm_SquibResistanceShortIC1FP_flt | 0x91291A |  |  | TRUE | True | n/a | n/a | 2800 ms | 2240 ms | DEACT_TFTOC | STATUS_CHANGE_ALLEVENTS | ExternalFault | TRUE | 64 | 3 | not set | Cyclic: Configurable
FL_362 | implemented | Rqmt |  | R1x (CA) P1x (ISU) J30A J30S J34H J34X | implemented | 280 ms |  |  | rb_sqm_SquibResistanceShortALLFD_flt | 0xF00049 |  |  | TRUE | True | n/a | n/a | 2800 ms | 2240 ms | DEACT_TFTOC | STATUS_CHANGE_ALLEVENTS | ExternalFault | TRUE | 64 | 3 | not set | Cyclic: Configurable
FL_363 | implemented | Rqmt |  | R1x (CA) P1x (ISU) J30A J30S J34H J34X | implemented | 280 ms |  |  | rb_sqm_SquibResistanceShortALLFP_flt | 0xF00049 |  |  | TRUE | True | n/a | n/a | 2800 ms | 2240 ms | DEACT_TFTOC | STATUS_CHANGE_ALLEVENTS | ExternalFault | TRUE | 64 | 3 | not set | Cyclic: Configurable
FL_392 | implemented | Rqmt |  | R1x (CA) P1x (ISU) J30A J30S J34H J34X | implemented | 280 ms |  |  | rb_sqm_SquibResistanceShortALLRD_flt | 0xF00049 |  |  | TRUE | True | n/a | n/a | 2800 ms | 2240 ms | DEACT_TFTOC | STATUS_CHANGE_ALLEVENTS | ExternalFault | TRUE | 64 | 3 | not set | Cyclic: Configurable
FL_1228 | implemented | Rqmt |  | R1x (CA) P1x (ISU) J30A J30S J34H J34X | implemented | 280 ms |  |  | rb_sqm_SquibResistanceShortALLRP_flt | 0xF00049 |  |  | TRUE | True | n/a | n/a | 2800 ms | 2240 ms | DEACT_TFTOC | STATUS_CHANGE_ALLEVENTS | ExternalFault | TRUE | 64 | 3 | not set | Cyclic: Configurable
FL_1540 | implemented | Rqmt |  | R1x (CA) P1x (ISU) J30A J30S J34H J34X | implemented | 280 ms |  |  | rb_sqm_SquibResistanceShortFS1FD_flt | 0x95001A |  |  | TRUE | True | n/a | n/a | 2800 ms | 2240 ms | DEACT_TFTOC | STATUS_CHANGE_ALLEVENTS | ExternalFault | TRUE | 64 | 3 | not set | Cyclic: Configurable
FL_1242 | implemented | Rqmt |  | R1x (CA) P1x (ISU) J30A J30S J34H J34X | implemented | 280 ms |  |  | rb_sqm_TerminalShort2BatAB1FD_flt | 0x800112 |  |  | TRUE | True | Init | Init | 2800 ms | 2240 ms | DEACT_TFTOC | STATUS_CHANGE_ALLEVENTS | ExternalFault | TRUE | 64 | 3 | not set | Cyclic: Configurable
FL_1267 | implemented | Rqmt |  | R1x (CA) P1x (ISU) J30A J30S J34H J34X | implemented | 280 ms |  |  | rb_sqm_TerminalShort2BatAB1FP_flt | 0x801012 |  |  | TRUE | True | Init | Init | 2800 ms | 2240 ms | DEACT_TFTOC | STATUS_CHANGE_ALLEVENTS | ExternalFault | TRUE | 64 | 3 | not set | Cyclic: Configurable
FL_1268 | implemented | Rqmt |  | R1x (CA) P1x (ISU) J30A J30S J34H J34X | implemented | 280 ms |  |  | rb_sqm_TerminalShort2BatAB2FD_flt | 0x800212 |  |  | TRUE | True | Init | Init | 2800 ms | 2240 ms | DEACT_TFTOC | STATUS_CHANGE_ALLEVENTS | ExternalFault | TRUE | 64 | 3 | not set | Cyclic: Configurable
FL_1837 | implemented | Rqmt |  | R1x (CA) P1x (ISU) J30A J30S J34H J34X | implemented | 280 ms |  |  | rb_sqm_TerminalShort2BatAB2FP_flt | 0x801112 |  |  | TRUE | True | Init | Init | 2800 ms | 2240 ms | DEACT_TFTOC | STATUS_CHANGE_ALLEVENTS | ExternalFault | TRUE | 64 | 3 | not set | Cyclic: Configurable
FL_1269 | implemented | Rqmt |  | R1x (CA) P1x (ISU) J30A J30S J34H J34X | implemented | 280 ms |  |  | rb_sqm_TerminalShort2BatAB1RD_flt | 0xF00049 |  |  | TRUE | True | Init | Init | 2800 ms | 2240 ms | DEACT_TFTOC | STATUS_CHANGE_ALLEVENTS | ExternalFault | TRUE | 64 | 3 | not set | Cyclic: Configurable
FL_1271 | implemented | Rqmt |  | R1x (CA) P1x (ISU) J30A J30S J34H J34X | implemented | 280 ms |  |  | rb_sqm_TerminalShort2BatAB1RP_flt | 0xF00049 |  |  | TRUE | True | Init | Init | 2800 ms | 2240 ms | DEACT_TFTOC | STATUS_CHANGE_ALLEVENTS | ExternalFault | TRUE | 64 | 3 | not set | Cyclic: Configurable
FL_1272 | implemented | Rqmt |  | R1x (CA) P1x (ISU) J30A J30S J34H J34X | implemented | 280 ms |  |  | rb_sqm_TerminalShort2BatBT1FD_flt | 0x921112 |  |  | TRUE | True | Init | Init | 2800 ms | 2240 ms | DEACT_TFTOC | STATUS_CHANGE_ALLEVENTS | ExternalFault | TRUE | 64 | 3 | not set | Cyclic: Configurable
FL_1274 | implemented | Rqmt |  | R1x (CA) P1x (ISU) J30A J30S J34H J34X | implemented | 280 ms |  |  | rb_sqm_TerminalShort2BatBT1FP_flt | 0x921412 |  |  | TRUE | True | Init | Init | 2800 ms | 2240 ms | DEACT_TFTOC | STATUS_CHANGE_ALLEVENTS | ExternalFault | TRUE | 64 | 3 | not set | Cyclic: Configurable
FL_1278 | implemented | Rqmt |  | R1x (CA) P1x (ISU) J30A J30S J34H J34X | implemented | 280 ms |  |  | rb_sqm_TerminalShort2BatBT1RD_flt | 0x941012 |  |  | TRUE | True | Init | Init | 2800 ms | 2240 ms | DEACT_TFTOC | STATUS_CHANGE_ALLEVENTS | ExternalFault | TRUE | 64 | 3 | not set | Cyclic: Configurable
FL_1280 | implemented | Rqmt |  | R1x (CA) P1x (ISU) J30A J30S J34H J34X | implemented | 280 ms |  |  | rb_sqm_TerminalShort2BatBT1RP_flt | 0x941212 |  |  | TRUE | True | Init | Init | 2800 ms | 2240 ms | DEACT_TFTOC | STATUS_CHANGE_ALLEVENTS | ExternalFault | TRUE | 64 | 3 | not set | Cyclic: Configurable
FL_1281 | implemented | Rqmt |  | R1x (CA) P1x (ISU) J30A J30S J34H J34X | implemented | 280 ms |  |  | rb_sqm_TerminalShort2BatSA1FD_flt | 0x912612 |  |  | TRUE | True | Init | Init | 2800 ms | 2240 ms | DEACT_TFTOC | STATUS_CHANGE_ALLEVENTS | ExternalFault | TRUE | 64 | 3 | not set | Cyclic: Configurable
FL_1282 | implemented | Rqmt |  | R1x (CA) P1x (ISU) J30A J30S J34H J34X | implemented | 280 ms |  |  | rb_sqm_TerminalShort2BatSA1FP_flt | 0x912712 |  |  | TRUE | True | Init | Init | 2800 ms | 2240 ms | DEACT_TFTOC | STATUS_CHANGE_ALLEVENTS | ExternalFault | TRUE | 64 | 3 | not set | Cyclic: Configurable
FL_1283 | implemented | Rqmt |  | R1x (CA) P1x (ISU) J30A J30S J34H J34X | implemented | 280 ms |  |  | rb_sqm_TerminalShort2BatSA1RD_flt | 0x950112 |  |  | TRUE | True | Init | Init | 2800 ms | 2240 ms | DEACT_TFTOC | STATUS_CHANGE_ALLEVENTS | ExternalFault | TRUE | 64 | 3 | not set | Cyclic: Configurable
FL_1545 | implemented | Rqmt |  | R1x (CA) P1x (ISU) J30A J30S J34H J34X | implemented | 280 ms |  |  | rb_sqm_TerminalShort2BatSA1RP_flt | 0x950212 |  |  | TRUE | True | Init | Init | 2800 ms | 2240 ms | DEACT_TFTOC | STATUS_CHANGE_ALLEVENTS | ExternalFault | TRUE | 64 | 3 | not set | Cyclic: Configurable
FL_1285 | implemented | Rqmt |  | R1x (CA) P1x (ISU) J30A J30S J34H J34X | implemented | 280 ms |  |  | rb_sqm_TerminalShort2BatKA1FD_flt | 0x800412 |  |  | TRUE | True | Init | Init | 2800 ms | 2240 ms | DEACT_TFTOC | STATUS_CHANGE_ALLEVENTS | ExternalFault | TRUE | 64 | 3 | not set | Cyclic: Configurable
FL_1286 | implemented | Rqmt |  | R1x (CA) P1x (ISU) J30A J30S J34H J34X | implemented | 280 ms |  |  | rb_sqm_TerminalShort2BatKA1FP_flt | 0x801312 |  |  | TRUE | True | Init | Init | 2800 ms | 2240 ms | DEACT_TFTOC | STATUS_CHANGE_ALLEVENTS | ExternalFault | TRUE | 64 | 3 | not set | Cyclic: Configurable
FL_1287 | implemented | Rqmt |  | R1x (CA) P1x (ISU) J30A J30S J34H J34X | implemented | 280 ms |  |  | rb_sqm_TerminalShort2BatIC1FD_flt | 0x912812 |  |  | TRUE | True | Init | Init | 2800 ms | 2240 ms | DEACT_TFTOC | STATUS_CHANGE_ALLEVENTS | ExternalFault | TRUE | 64 | 3 | not set | Cyclic: Configurable
FL_1288 | implemented | Rqmt |  | R1x (CA) P1x (ISU) J30A J30S J34H J34X | implemented | 280 ms |  |  | rb_sqm_TerminalShort2BatIC1FP_flt | 0x912912 |  |  | TRUE | True | Init | Init | 2800 ms | 2240 ms | DEACT_TFTOC | STATUS_CHANGE_ALLEVENTS | ExternalFault | TRUE | 64 | 3 | not set | Cyclic: Configurable
FL_1291 | implemented | Rqmt |  | R1x (CA) P1x (ISU) J30A J30S J34H J34X | implemented | 280 ms |  |  | rb_sqm_TerminalShort2BatALLFD_flt | 0xF00049 |  |  | TRUE | True | Init | Init | 2800 ms | 2240 ms | DEACT_TFTOC | STATUS_CHANGE_ALLEVENTS | ExternalFault | TRUE | 64 | 3 | not set | Cyclic: Configurable
FL_1292 | implemented | Rqmt |  | R1x (CA) P1x (ISU) J30A J30S J34H J34X | implemented | 280 ms |  |  | rb_sqm_TerminalShort2BatALLFP_flt | 0xF00049 |  |  | TRUE | True | Init | Init | 2800 ms | 2240 ms | DEACT_TFTOC | STATUS_CHANGE_ALLEVENTS | ExternalFault | TRUE | 64 | 3 | not set | Cyclic: Configurable
FL_1543 | implemented | Rqmt |  | R1x (CA) P1x (ISU) J30A J30S J34H J34X | implemented | 280 ms |  |  | rb_sqm_TerminalShort2BatALLRD_flt | 0xF00049 |  |  | TRUE | True | Init | Init | 2800 ms | 2240 ms | DEACT_TFTOC | STATUS_CHANGE_ALLEVENTS | ExternalFault | TRUE | 64 | 3 | not set | Cyclic: Configurable
FL_1544 | implemented | Rqmt |  | R1x (CA) P1x (ISU) J30A J30S J34H J34X | implemented | 280 ms |  |  | rb_sqm_TerminalShort2BatALLRP_flt | 0xF00049 |  |  | TRUE | True | Init | Init | 2800 ms | 2240 ms | DEACT_TFTOC | STATUS_CHANGE_ALLEVENTS | ExternalFault | TRUE | 64 | 3 | not set | Cyclic: Configurable
FL_1293 | implemented | Rqmt |  | R1x (CA) P1x (ISU) J30A J30S J34H J34X | implemented | 280 ms |  |  | rb_sqm_TerminalShort2BatFS1FD_flt | 0x950012 |  |  | TRUE | True | Init | Init | 2800 ms | 2240 ms | DEACT_TFTOC | STATUS_CHANGE_ALLEVENTS | ExternalFault | TRUE | 64 | 3 | not set | Cyclic: Configurable
FL_430 | implemented | Rqmt |  | R1x (CA) P1x (ISU) J30A J30S J34H J34X | implemented | 280 ms |  |  | rb_sqm_TerminalShort2GndAB1FD_flt | 0x800111 |  |  | TRUE | True | n/a | n/a | 2800 ms | 2240 ms | DEACT_TFTOC | STATUS_CHANGE_ALLEVENTS | ExternalFault | TRUE | 64 | 3 | not set | Cyclic: Configurable
FL_1295 | implemented | Rqmt |  | R1x (CA) P1x (ISU) J30A J30S J34H J34X | implemented | 280 ms |  |  | rb_sqm_TerminalShort2GndAB1FP_flt | 0x801011 |  |  | TRUE | True | n/a | n/a | 2800 ms | 2240 ms | DEACT_TFTOC | STATUS_CHANGE_ALLEVENTS | ExternalFault | TRUE | 64 | 3 | not set | Cyclic: Configurable
FL_1296 | implemented | Rqmt |  | R1x (CA) P1x (ISU) J30A J30S J34H J34X | implemented | 280 ms |  |  | rb_sqm_TerminalShort2GndAB2FD_flt | 0x800211 |  |  | TRUE | True | n/a | n/a | 2800 ms | 2240 ms | DEACT_TFTOC | STATUS_CHANGE_ALLEVENTS | ExternalFault | TRUE | 64 | 3 | not set | Cyclic: Configurable
FL_1297 | implemented | Rqmt |  | R1x (CA) P1x (ISU) J30A J30S J34H J34X | implemented | 280 ms |  |  | rb_sqm_TerminalShort2GndAB2FP_flt | 0x801111 |  |  | TRUE | True | n/a | n/a | 2800 ms | 2240 ms | DEACT_TFTOC | STATUS_CHANGE_ALLEVENTS | ExternalFault | TRUE | 64 | 3 | not set | Cyclic: Configurable
FL_1299 | implemented | Rqmt |  | R1x (CA) P1x (ISU) J30A J30S J34H J34X | implemented | 280 ms |  |  | rb_sqm_TerminalShort2GndAB1RD_flt | 0xF00049 |  |  | TRUE | True | n/a | n/a | 2800 ms | 2240 ms | DEACT_TFTOC | STATUS_CHANGE_ALLEVENTS | ExternalFault | TRUE | 64 | 3 | not set | Cyclic: Configurable
FL_1546 | implemented | Rqmt |  | R1x (CA) P1x (ISU) J30A J30S J34H J34X | implemented | 280 ms |  |  | rb_sqm_TerminalShort2GndAB1RP_flt | 0xF00049 |  |  | TRUE | True | n/a | n/a | 2800 ms | 2240 ms | DEACT_TFTOC | STATUS_CHANGE_ALLEVENTS | ExternalFault | TRUE | 64 | 3 | not set | Cyclic: Configurable
FL_1300 | implemented | Rqmt |  | R1x (CA) P1x (ISU) J30A J30S J34H J34X | implemented | 280 ms |  |  | rb_sqm_TerminalShort2GndBT1FD_flt | 0x921111 |  |  | TRUE | True | n/a | n/a | 2800 ms | 2240 ms | DEACT_TFTOC | STATUS_CHANGE_ALLEVENTS | ExternalFault | TRUE | 64 | 3 | not set | Cyclic: Configurable
FL_1302 | implemented | Rqmt |  | R1x (CA) P1x (ISU) J30A J30S J34H J34X | implemented | 280 ms |  |  | rb_sqm_TerminalShort2GndBT1FP_flt | 0x921411 |  |  | TRUE | True | n/a | n/a | 2800 ms | 2240 ms | DEACT_TFTOC | STATUS_CHANGE_ALLEVENTS | ExternalFault | TRUE | 64 | 3 | not set | Cyclic: Configurable
FL_1303 | implemented | Rqmt |  | R1x (CA) P1x (ISU) J30A J30S J34H J34X | implemented | 280 ms |  |  | rb_sqm_TerminalShort2GndBT1RD_flt | 0x941011 |  |  | TRUE | True | n/a | n/a | 2800 ms | 2240 ms | DEACT_TFTOC | STATUS_CHANGE_ALLEVENTS | ExternalFault | TRUE | 64 | 3 | not set | Cyclic: Configurable
FL_1549 | implemented | Rqmt |  | R1x (CA) P1x (ISU) J30A J30S J34H J34X | implemented | 280 ms |  |  | rb_sqm_TerminalShort2GndBT1RP_flt | 0x941211 |  |  | TRUE | True | n/a | n/a | 2800 ms | 2240 ms | DEACT_TFTOC | STATUS_CHANGE_ALLEVENTS | ExternalFault | TRUE | 64 | 3 | not set | Cyclic: Configurable
FL_1309 | implemented | Rqmt |  | R1x (CA) P1x (ISU) J30A J30S J34H J34X | implemented | 280 ms |  |  | rb_sqm_TerminalShort2GndSA1FD_flt | 0x912611 |  |  | TRUE | True | n/a | n/a | 2800 ms | 2240 ms | DEACT_TFTOC | STATUS_CHANGE_ALLEVENTS | ExternalFault | TRUE | 64 | 3 | not set | Cyclic: Configurable
FL_1310 | implemented | Rqmt |  | R1x (CA) P1x (ISU) J30A J30S J34H J34X | implemented | 280 ms |  |  | rb_sqm_TerminalShort2GndSA1FP_flt | 0x912711 |  |  | TRUE | True | n/a | n/a | 2800 ms | 2240 ms | DEACT_TFTOC | STATUS_CHANGE_ALLEVENTS | ExternalFault | TRUE | 64 | 3 | not set | Cyclic: Configurable
FL_1311 | implemented | Rqmt |  | R1x (CA) P1x (ISU) J30A J30S J34H J34X | implemented | 280 ms |  |  | rb_sqm_TerminalShort2GndSA1RD_flt | 0x950111 |  |  | TRUE | True | n/a | n/a | 2800 ms | 2240 ms | DEACT_TFTOC | STATUS_CHANGE_ALLEVENTS | ExternalFault | TRUE | 64 | 3 | not set | Cyclic: Configurable
FL_1550 | implemented | Rqmt |  | R1x (CA) P1x (ISU) J30A J30S J34H J34X | implemented | 280 ms |  |  | rb_sqm_TerminalShort2GndSA1RP_flt | 0x950211 |  |  | TRUE | True | n/a | n/a | 2800 ms | 2240 ms | DEACT_TFTOC | STATUS_CHANGE_ALLEVENTS | ExternalFault | TRUE | 64 | 3 | not set | Cyclic: Configurable
FL_1313 | implemented | Rqmt |  | R1x (CA) P1x (ISU) J30A J30S J34H J34X | implemented | 280 ms |  |  | rb_sqm_TerminalShort2GndKA1FD_flt | 0x800411 |  |  | TRUE | True | n/a | n/a | 2800 ms | 2240 ms | DEACT_TFTOC | STATUS_CHANGE_ALLEVENTS | ExternalFault | TRUE | 64 | 3 | not set | Cyclic: Configurable
FL_1314 | implemented | Rqmt |  | R1x (CA) P1x (ISU) J30A J30S J34H J34X | implemented | 280 ms |  |  | rb_sqm_TerminalShort2GndKA1FP_flt | 0x801311 |  |  | TRUE | True | n/a | n/a | 2800 ms | 2240 ms | DEACT_TFTOC | STATUS_CHANGE_ALLEVENTS | ExternalFault | TRUE | 64 | 3 | not set | Cyclic: Configurable
FL_1315 | implemented | Rqmt |  | R1x (CA) P1x (ISU) J30A J30S J34H J34X | implemented | 280 ms |  |  | rb_sqm_TerminalShort2GndIC1FD_flt | 0x912811 |  |  | TRUE | True | n/a | n/a | 2800 ms | 2240 ms | DEACT_TFTOC | STATUS_CHANGE_ALLEVENTS | ExternalFault | TRUE | 64 | 3 | not set | Cyclic: Configurable
FL_1316 | implemented | Rqmt |  | R1x (CA) P1x (ISU) J30A J30S J34H J34X | implemented | 280 ms |  |  | rb_sqm_TerminalShort2GndIC1FP_flt | 0x912911 |  |  | TRUE | True | n/a | n/a | 2800 ms | 2240 ms | DEACT_TFTOC | STATUS_CHANGE_ALLEVENTS | ExternalFault | TRUE | 64 | 3 | not set | Cyclic: Configurable
FL_1319 | implemented | Rqmt |  | R1x (CA) P1x (ISU) J30A J30S J34H J34X | implemented | 280 ms |  |  | rb_sqm_TerminalShort2GndALLFD_flt | 0xF00049 |  |  | TRUE | True | n/a | n/a | 2800 ms | 2240 ms | DEACT_TFTOC | STATUS_CHANGE_ALLEVENTS | ExternalFault | TRUE | 64 | 3 | not set | Cyclic: Configurable
FL_1320 | implemented | Rqmt |  | R1x (CA) P1x (ISU) J30A J30S J34H J34X | implemented | 280 ms |  |  | rb_sqm_TerminalShort2GndALLFP_flt | 0xF00049 |  |  | TRUE | True | n/a | n/a | 2800 ms | 2240 ms | DEACT_TFTOC | STATUS_CHANGE_ALLEVENTS | ExternalFault | TRUE | 64 | 3 | not set | Cyclic: Configurable
FL_1305 | implemented | Rqmt |  | R1x (CA) P1x (ISU) J30A J30S J34H J34X | implemented | 280 ms |  |  | rb_sqm_TerminalShort2GndALLRD_flt | 0xF00049 |  |  | TRUE | True | n/a | n/a | 2800 ms | 2240 ms | DEACT_TFTOC | STATUS_CHANGE_ALLEVENTS | ExternalFault | TRUE | 64 | 3 | not set | Cyclic: Configurable
FL_1306 | implemented | Rqmt |  | R1x (CA) P1x (ISU) J30A J30S J34H J34X | implemented | 280 ms |  |  | rb_sqm_TerminalShort2GndALLRP_flt | 0xF00049 |  |  | TRUE | True | n/a | n/a | 2800 ms | 2240 ms | DEACT_TFTOC | STATUS_CHANGE_ALLEVENTS | ExternalFault | TRUE | 64 | 3 | not set | Cyclic: Configurable
FL_1322 | implemented | Rqmt |  | R1x (CA) P1x (ISU) J30A J30S J34H J34X | implemented | 280 ms |  |  | rb_sqm_TerminalShort2GndFS1FD_flt | 0x950011 |  |  | TRUE | True | n/a | n/a | 2800 ms | 2240 ms | DEACT_TFTOC | STATUS_CHANGE_ALLEVENTS | ExternalFault | TRUE | 64 | 3 | not set | Cyclic: Configurable
FL_466 | implemented | Rqmt |  | R1x (CA) P1x (ISU) J30A J30S J34H J34X | implemented | 280 ms |  |  | rb_sqm_UnexpectedAB1FD_flt | 0x800155 |  |  | TRUE | True | n/a | n/a | 2800 ms | 2240 ms | DEACT_TFTOC | STATUS_CHANGE_ALLEVENTS | ExternalFault | TRUE | 64 | 3 | not set | Cyclic: Configurable
FL_1323 | implemented | Rqmt |  | R1x (CA) P1x (ISU) J30A J30S J34H J34X | implemented | 280 ms |  |  | rb_sqm_UnexpectedAB1FP_flt | 0x801055 |  |  | TRUE | True | n/a | n/a | 2800 ms | 2240 ms | DEACT_TFTOC | STATUS_CHANGE_ALLEVENTS | ExternalFault | TRUE | 64 | 3 | not set | Cyclic: Configurable
FL_1324 | implemented | Rqmt |  | R1x (CA) P1x (ISU) J30A J30S J34H J34X | implemented | 280 ms |  |  | rb_sqm_UnexpectedAB2FD_flt | 0x800255 |  |  | TRUE | True | n/a | n/a | 2800 ms | 2240 ms | DEACT_TFTOC | STATUS_CHANGE_ALLEVENTS | ExternalFault | TRUE | 64 | 3 | not set | Cyclic: Configurable
FL_1325 | implemented | Rqmt |  | R1x (CA) P1x (ISU) J30A J30S J34H J34X | implemented | 280 ms |  |  | rb_sqm_UnexpectedAB2FP_flt | 0x801155 |  |  | TRUE | True | n/a | n/a | 2800 ms | 2240 ms | DEACT_TFTOC | STATUS_CHANGE_ALLEVENTS | ExternalFault | TRUE | 64 | 3 | not set | Cyclic: Configurable
FL_1327 | implemented | Rqmt |  | R1x (CA) P1x (ISU) J30A J30S J34H J34X | implemented | 280 ms |  |  | rb_sqm_UnexpectedAB1RD_flt | 0xF00049 |  |  | TRUE | True | n/a | n/a | 2800 ms | 2240 ms | DEACT_TFTOC | STATUS_CHANGE_ALLEVENTS | ExternalFault | TRUE | 64 | 3 | not set | Cyclic: Configurable
FL_1551 | implemented | Rqmt |  | R1x (CA) P1x (ISU) J30A J30S J34H J34X | implemented | 280 ms |  |  | rb_sqm_UnexpectedAB1RP_flt | 0xF00049 |  |  | TRUE | True | n/a | n/a | 2800 ms | 2240 ms | DEACT_TFTOC | STATUS_CHANGE_ALLEVENTS | ExternalFault | TRUE | 64 | 3 | not set | Cyclic: Configurable
FL_1328 | implemented | Rqmt |  | R1x (CA) P1x (ISU) J30A J30S J34H J34X | implemented | 280 ms |  |  | rb_sqm_UnexpectedBT1FD_flt | 0x921155 |  |  | TRUE | True | n/a | n/a | 2800 ms | 2240 ms | DEACT_TFTOC | STATUS_CHANGE_ALLEVENTS | ExternalFault | TRUE | 64 | 3 | not set | Cyclic: Configurable
FL_1330 | implemented | Rqmt |  | R1x (CA) P1x (ISU) J30A J30S J34H J34X | implemented | 280 ms |  |  | rb_sqm_UnexpectedBT1FP_flt | 0x921455 |  |  | TRUE | True | n/a | n/a | 2800 ms | 2240 ms | DEACT_TFTOC | STATUS_CHANGE_ALLEVENTS | ExternalFault | TRUE | 64 | 3 | not set | Cyclic: Configurable
FL_1334 | implemented | Rqmt |  | R1x (CA) P1x (ISU) J30A J30S J34H J34X | implemented | 280 ms |  |  | rb_sqm_UnexpectedBT1FP_flt | 0x941055 |  |  | TRUE | True | n/a | n/a | 2800 ms | 2240 ms | DEACT_TFTOC | STATUS_CHANGE_ALLEVENTS | ExternalFault | TRUE | 64 | 3 | not set | Cyclic: Configurable
FL_1336 | implemented | Rqmt |  | R1x (CA) P1x (ISU) J30A J30S J34H J34X | implemented | 280 ms |  |  | rb_sqm_UnexpectedBT1RP_flt | 0x941255 |  |  | TRUE | True | n/a | n/a | 2800 ms | 2240 ms | DEACT_TFTOC | STATUS_CHANGE_ALLEVENTS | ExternalFault | TRUE | 64 | 3 | not set | Cyclic: Configurable
FL_1337 | implemented | Rqmt |  | R1x (CA) P1x (ISU) J30A J30S J34H J34X | implemented | 280 ms |  |  | rb_sqm_UnexpectedSA1FD_flt | 0x912655 |  |  | TRUE | True | n/a | n/a | 2800 ms | 2240 ms | DEACT_TFTOC | STATUS_CHANGE_ALLEVENTS | ExternalFault | TRUE | 64 | 3 | not set | Cyclic: Configurable
FL_1338 | implemented | Rqmt |  | R1x (CA) P1x (ISU) J30A J30S J34H J34X | implemented | 280 ms |  |  | rb_sqm_UnexpectedSA1FP_flt | 0x912755 |  |  | TRUE | True | n/a | n/a | 2800 ms | 2240 ms | DEACT_TFTOC | STATUS_CHANGE_ALLEVENTS | ExternalFault | TRUE | 64 | 3 | not set | Cyclic: Configurable
FL_1339 | implemented | Rqmt |  | R1x (CA) P1x (ISU) J30A J30S J34H J34X | implemented | 280 ms |  |  | rb_sqm_UnexpectedSA1RD_flt | 0x950155 |  |  | TRUE | True | n/a | n/a | 2800 ms | 2240 ms | DEACT_TFTOC | STATUS_CHANGE_ALLEVENTS | ExternalFault | TRUE | 64 | 3 | not set | Cyclic: Configurable
FL_1555 | implemented | Rqmt |  | R1x (CA) P1x (ISU) J30A J30S J34H J34X | implemented | 280 ms |  |  | rb_sqm_UnexpectedSA1RP_flt | 0x950255 |  |  | TRUE | True | n/a | n/a | 2800 ms | 2240 ms | DEACT_TFTOC | STATUS_CHANGE_ALLEVENTS | ExternalFault | TRUE | 64 | 3 | not set | Cyclic: Configurable
FL_1341 | implemented | Rqmt |  | R1x (CA) P1x (ISU) J30A J30S J34H J34X | implemented | 280 ms |  |  | rb_sqm_UnexpectedKA1FD_flt | 0x800455 |  |  | TRUE | True | n/a | n/a | 2800 ms | 2240 ms | DEACT_TFTOC | STATUS_CHANGE_ALLEVENTS | ExternalFault | TRUE | 64 | 3 | not set | Cyclic: Configurable
FL_1342 | implemented | Rqmt |  | R1x (CA) P1x (ISU) J30A J30S J34H J34X | implemented | 280 ms |  |  | rb_sqm_UnexpectedKA1FP_flt | 0x801355 |  |  | TRUE | True | n/a | n/a | 2800 ms | 2240 ms | DEACT_TFTOC | STATUS_CHANGE_ALLEVENTS | ExternalFault | TRUE | 64 | 3 | not set | Cyclic: Configurable
FL_1343 | implemented | Rqmt |  | R1x (CA) P1x (ISU) J30A J30S J34H J34X | implemented | 280 ms |  |  | rb_sqm_UnexpectedIC1FD_flt | 0x912855 |  |  | TRUE | True | n/a | n/a | 2800 ms | 2240 ms | DEACT_TFTOC | STATUS_CHANGE_ALLEVENTS | ExternalFault | TRUE | 64 | 3 | not set | Cyclic: Configurable
FL_1344 | implemented | Rqmt |  | R1x (CA) P1x (ISU) J30A J30S J34H J34X | implemented | 280 ms |  |  | rb_sqm_UnexpectedIC1FP_flt | 0x912955 |  |  | TRUE | True | n/a | n/a | 2800 ms | 2240 ms | DEACT_TFTOC | STATUS_CHANGE_ALLEVENTS | ExternalFault | TRUE | 64 | 3 | not set | Cyclic: Configurable
FL_1347 | implemented | Rqmt |  | R1x (CA) P1x (ISU) J30A J30S J34H J34X | implemented | 280 ms |  |  | rb_sqm_UnexpectedALLFD_flt | 0xF00049 |  |  | TRUE | True | n/a | n/a | 2800 ms | 2240 ms | DEACT_TFTOC | STATUS_CHANGE_ALLEVENTS | ExternalFault | TRUE | 64 | 3 | not set | Cyclic: Configurable
FL_1348 | implemented | Rqmt |  | R1x (CA) P1x (ISU) J30A J30S J34H J34X | implemented | 280 ms |  |  | rb_sqm_UnexpectedALLFP_flt | 0xF00049 |  |  | TRUE | True | n/a | n/a | 2800 ms | 2240 ms | DEACT_TFTOC | STATUS_CHANGE_ALLEVENTS | ExternalFault | TRUE | 64 | 3 | not set | Cyclic: Configurable
FL_1331 | implemented | Rqmt |  | R1x (CA) P1x (ISU) J30A J30S J34H J34X | implemented | 280 ms |  |  | rb_sqm_UnexpectedALLRD_flt | 0xF00049 |  |  | TRUE | True | n/a | n/a | 2800 ms | 2240 ms | DEACT_TFTOC | STATUS_CHANGE_ALLEVENTS | ExternalFault | TRUE | 64 | 3 | not set | Cyclic: Configurable
FL_1333 | implemented | Rqmt |  | R1x (CA) P1x (ISU) J30A J30S J34H J34X | implemented | 280 ms |  |  | rb_sqm_UnexpectedALLRP_flt | 0xF00049 |  |  | TRUE | True | n/a | n/a | 2800 ms | 2240 ms | DEACT_TFTOC | STATUS_CHANGE_ALLEVENTS | ExternalFault | TRUE | 64 | 3 | not set | Cyclic: Configurable
FL_1350 | implemented | Rqmt |  | R1x (CA) P1x (ISU) J30A J30S J34H J34X | implemented | 280 ms |  |  | rb_sqm_UnexpectedFS1FD_flt | 0x950055 |  |  | TRUE | True | n/a | n/a | 2800 ms | 2240 ms | DEACT_TFTOC | STATUS_CHANGE_ALLEVENTS | ExternalFault | TRUE | 64 | 3 | not set | Cyclic: Configurable
FL_502 | proposed | Rqmt |  | R1x (CA) P1x (ISU) J30A J30S J34H J34X | proposed | n/a |  |  | rb_sqm_CrosscouplingAB1FD_flt | 0x800119 |  |  | TRUE | True | Init | Init | n/a | n/a | DEACT_TFTOC | STATUS_CHANGE_ALLEVENTS | ExternalFault | TRUE | 64 | 3 | not set | Initial
FL_1351 | proposed | Rqmt |  | R1x (CA) P1x (ISU) J30A J30S J34H J34X | proposed | n/a |  |  | rb_sqm_CrosscouplingAB1FP_flt | 0x801019 |  |  | TRUE | True | Init | Init | n/a | n/a | DEACT_TFTOC | STATUS_CHANGE_ALLEVENTS | ExternalFault | TRUE | 64 | 3 | not set | Initial
FL_1352 | proposed | Rqmt |  | R1x (CA) P1x (ISU) J30A J30S J34H J34X | proposed | n/a |  |  | rb_sqm_CrosscouplingAB2FD_flt | 0x800219 |  |  | TRUE | True | Init | Init | n/a | n/a | DEACT_TFTOC | STATUS_CHANGE_ALLEVENTS | ExternalFault | TRUE | 64 | 3 | not set | Initial
FL_1353 | proposed | Rqmt |  | R1x (CA) P1x (ISU) J30A J30S J34H J34X | proposed | n/a |  |  | rb_sqm_CrosscouplingAB2FP_flt | 0x801119 |  |  | TRUE | True | Init | Init | n/a | n/a | DEACT_TFTOC | STATUS_CHANGE_ALLEVENTS | ExternalFault | TRUE | 64 | 3 | not set | Initial
FL_1355 | implemented | Rqmt |  | R1x (CA) P1x (ISU) J30A J30S J34H J34X | implemented | n/a |  |  | rb_sqm_CrosscouplingAB1RD_flt | 0xF00049 |  |  | TRUE | True | Init | Init | n/a | n/a | DEACT_TFTOC | STATUS_CHANGE_ALLEVENTS | ExternalFault | TRUE | 64 | 3 | not set | Initial
FL_1557 | implemented | Rqmt |  | R1x (CA) P1x (ISU) J30A J30S J34H J34X | implemented | n/a |  |  | rb_sqm_CrosscouplingAB1RP_flt | 0xF00049 |  |  | TRUE | True | Init | Init | n/a | n/a | DEACT_TFTOC | STATUS_CHANGE_ALLEVENTS | ExternalFault | TRUE | 64 | 3 | not set | Initial
FL_1356 | proposed | Rqmt |  | R1x (CA) P1x (ISU) J30A J30S J34H J34X | proposed | n/a |  |  | rb_sqm_CrosscouplingBT1FD_flt | 0x921119 |  |  | TRUE | True | Init | Init | n/a | n/a | DEACT_TFTOC | STATUS_CHANGE_ALLEVENTS | ExternalFault | TRUE | 64 | 3 | not set | Initial
FL_1358 | proposed | Rqmt |  | R1x (CA) P1x (ISU) J30A J30S J34H J34X | proposed | n/a |  |  | rb_sqm_CrosscouplingBT1FP_flt | 0x921419 |  |  | TRUE | True | Init | Init | n/a | n/a | DEACT_TFTOC | STATUS_CHANGE_ALLEVENTS | ExternalFault | TRUE | 64 | 3 | not set | Initial
FL_1359 | proposed | Rqmt |  | R1x (CA) P1x (ISU) J30A J30S J34H J34X | proposed | n/a |  |  | rb_sqm_CrosscouplingBT1RD_flt | 0x941019 |  |  | TRUE | True | Init | Init | n/a | n/a | DEACT_TFTOC | STATUS_CHANGE_ALLEVENTS | ExternalFault | TRUE | 64 | 3 | not set | Initial
FL_1361 | proposed | Rqmt |  | R1x (CA) P1x (ISU) J30A J30S J34H J34X | proposed | n/a |  |  | rb_sqm_CrosscouplingBT1RP_flt | 0x941219 |  |  | TRUE | True | Init | Init | n/a | n/a | DEACT_TFTOC | STATUS_CHANGE_ALLEVENTS | ExternalFault | TRUE | 64 | 3 | not set | Initial
FL_1365 | proposed | Rqmt |  | R1x (CA) P1x (ISU) J30A J30S J34H J34X | proposed | n/a |  |  | rb_sqm_CrosscouplingSA1FD_flt | 0x912619 |  |  | TRUE | True | Init | Init | n/a | n/a | DEACT_TFTOC | STATUS_CHANGE_ALLEVENTS | ExternalFault | TRUE | 64 | 3 | not set | Initial
FL_1366 | proposed | Rqmt |  | R1x (CA) P1x (ISU) J30A J30S J34H J34X | proposed | n/a |  |  | rb_sqm_CrosscouplingSA1FP_flt | 0x912719 |  |  | TRUE | True | Init | Init | n/a | n/a | DEACT_TFTOC | STATUS_CHANGE_ALLEVENTS | ExternalFault | TRUE | 64 | 3 | not set | Initial
FL_1367 | proposed | Rqmt |  | R1x (CA) P1x (ISU) J30A J30S J34H J34X | proposed | n/a |  |  | rb_sqm_CrosscouplingSA1RD_flt | 0x950119 |  |  | TRUE | True | Init | Init | n/a | n/a | DEACT_TFTOC | STATUS_CHANGE_ALLEVENTS | ExternalFault | TRUE | 64 | 3 | not set | Initial
FL_1561 | proposed | Rqmt |  | R1x (CA) P1x (ISU) J30A J30S J34H J34X | proposed | n/a |  |  | rb_sqm_CrosscouplingSA1RP_flt | 0x950219 |  |  | TRUE | True | Init | Init | n/a | n/a | DEACT_TFTOC | STATUS_CHANGE_ALLEVENTS | ExternalFault | TRUE | 64 | 3 | not set | Initial
FL_1369 | proposed | Rqmt |  | R1x (CA) P1x (ISU) J30A J30S J34H J34X | proposed | n/a |  |  | rb_sqm_CrosscouplingKA1FD_flt | 0x800419 |  |  | TRUE | True | Init | Init | n/a | n/a | DEACT_TFTOC | STATUS_CHANGE_ALLEVENTS | ExternalFault | TRUE | 64 | 3 | not set | Initial
FL_1370 | proposed | Rqmt |  | R1x (CA) P1x (ISU) J30A J30S J34H J34X | proposed | n/a |  |  | rb_sqm_CrosscouplingKA1FP_flt | 0x801319 |  |  | TRUE | True | Init | Init | n/a | n/a | DEACT_TFTOC | STATUS_CHANGE_ALLEVENTS | ExternalFault | TRUE | 64 | 3 | not set | Initial
FL_1371 | proposed | Rqmt |  | R1x (CA) P1x (ISU) J30A J30S J34H J34X | proposed | n/a |  |  | rb_sqm_CrosscouplingIC1FD_flt | 0x912819 |  |  | TRUE | True | Init | Init | n/a | n/a | DEACT_TFTOC | STATUS_CHANGE_ALLEVENTS | ExternalFault | TRUE | 64 | 3 | not set | Initial
FL_1372 | proposed | Rqmt |  | R1x (CA) P1x (ISU) J30A J30S J34H J34X | proposed | n/a |  |  | rb_sqm_CrosscouplingIC1FP_flt | 0x912919 |  |  | TRUE | True | Init | Init | n/a | n/a | DEACT_TFTOC | STATUS_CHANGE_ALLEVENTS | ExternalFault | TRUE | 64 | 3 | not set | Initial
FL_1375 | implemented | Rqmt |  | R1x (CA) P1x (ISU) J30A J30S J34H J34X | implemented | n/a |  |  | rb_sqm_CrosscouplingALLFD_flt | 0xF00049 |  |  | TRUE | True | Init | Init | n/a | n/a | DEACT_TFTOC | STATUS_CHANGE_ALLEVENTS | ExternalFault | TRUE | 64 | 3 | not set | Initial
FL_1376 | implemented | Rqmt |  | R1x (CA) P1x (ISU) J30A J30S J34H J34X | implemented | n/a |  |  | rb_sqm_CrosscouplingALLFP_flt | 0xF00049 |  |  | TRUE | True | Init | Init | n/a | n/a | DEACT_TFTOC | STATUS_CHANGE_ALLEVENTS | ExternalFault | TRUE | 64 | 3 | not set | Initial
FL_1362 | implemented | Rqmt |  | R1x (CA) P1x (ISU) J30A J30S J34H J34X | implemented | n/a |  |  | rb_sqm_CrosscouplingALLRD_flt | 0xF00049 |  |  | TRUE | True | Init | Init | n/a | n/a | DEACT_TFTOC | STATUS_CHANGE_ALLEVENTS | ExternalFault | TRUE | 64 | 3 | not set | Initial
FL_1364 | implemented | Rqmt |  | R1x (CA) P1x (ISU) J30A J30S J34H J34X | implemented | n/a |  |  | rb_sqm_CrosscouplingALLRP_flt | 0xF00049 |  |  | TRUE | True | Init | Init | n/a | n/a | DEACT_TFTOC | STATUS_CHANGE_ALLEVENTS | ExternalFault | TRUE | 64 | 3 | not set | Initial
FL_1378 | proposed | Rqmt |  | R1x (CA) P1x (ISU) J30A J30S J34H J34X | proposed | n/a |  |  | rb_sqm_CrosscouplingFS1FD_flt | 0x950019 |  |  | TRUE | True | Init | Init | n/a | n/a | DEACT_TFTOC | STATUS_CHANGE_ALLEVENTS | ExternalFault | TRUE | 64 | 3 | not set | Initial
FL_538 | proposed | Rqmt |  | R1x (CA) P1x (ISU) J30A J30S J34H J34X | proposed | n/a |  |  | rb_sqm_HighsidePowerstageAB1FD_flt | 0xF00049 |  |  | TRUE | False | Init | Init | n/a | n/a | DEACT_TFTOC | STATUS_CHANGE_ALLEVENTS | ExternalFault | TRUE | 64 | 3 | not set | Initial
FL_1379 | proposed | Rqmt |  | R1x (CA) P1x (ISU) J30A J30S J34H J34X | proposed | n/a |  |  | rb_sqm_HighsidePowerstageAB1FP_flt | 0xF00049 |  |  | TRUE | False | Init | Init | n/a | n/a | DEACT_TFTOC | STATUS_CHANGE_ALLEVENTS | ExternalFault | TRUE | 64 | 3 | not set | Initial
FL_1380 | proposed | Rqmt |  | R1x (CA) P1x (ISU) J30A J30S J34H J34X | proposed | n/a |  |  | rb_sqm_HighsidePowerstageAB2FD_flt | 0xF00049 |  |  | TRUE | False | Init | Init | n/a | n/a | DEACT_TFTOC | STATUS_CHANGE_ALLEVENTS | ExternalFault | TRUE | 64 | 3 | not set | Initial
FL_1381 | proposed | Rqmt |  | R1x (CA) P1x (ISU) J30A J30S J34H J34X | proposed | n/a |  |  | rb_sqm_HighsidePowerstageAB2FP_flt | 0xF00049 |  |  | TRUE | False | Init | Init | n/a | n/a | DEACT_TFTOC | STATUS_CHANGE_ALLEVENTS | ExternalFault | TRUE | 64 | 3 | not set | Initial
FL_1383 | implemented | Rqmt |  | R1x (CA) P1x (ISU) J30A J30S J34H J34X | implemented | n/a |  |  | rb_sqm_HighsidePowerstageAB1RD_flt | 0xF00049 |  |  | TRUE | False | Init | Init | n/a | n/a | DEACT_TFTOC | STATUS_CHANGE_ALLEVENTS | ExternalFault | TRUE | 64 | 3 | not set | Initial
FL_1562 | implemented | Rqmt |  | R1x (CA) P1x (ISU) J30A J30S J34H J34X | implemented | n/a |  |  | rb_sqm_HighsidePowerstageAB1RP_flt | 0xF00049 |  |  | TRUE | False | Init | Init | n/a | n/a | DEACT_TFTOC | STATUS_CHANGE_ALLEVENTS | ExternalFault | TRUE | 64 | 3 | not set | Initial
FL_1384 | proposed | Rqmt |  | R1x (CA) P1x (ISU) J30A J30S J34H J34X | proposed | n/a |  |  | rb_sqm_HighsidePowerstageBT1FD_flt | 0xF00049 |  |  | TRUE | False | Init | Init | n/a | n/a | DEACT_TFTOC | STATUS_CHANGE_ALLEVENTS | ExternalFault | TRUE | 64 | 3 | not set | Initial
FL_1386 | proposed | Rqmt |  | R1x (CA) P1x (ISU) J30A J30S J34H J34X | proposed | n/a |  |  | rb_sqm_HighsidePowerstageBT1FP_flt | 0xF00049 |  |  | TRUE | False | Init | Init | n/a | n/a | DEACT_TFTOC | STATUS_CHANGE_ALLEVENTS | ExternalFault | TRUE | 64 | 3 | not set | Initial
FL_1390 | proposed | Rqmt |  | R1x (CA) P1x (ISU) J30A J30S J34H J34X | proposed | n/a |  |  | rb_sqm_HighsidePowerstageBT1RD_flt | 0xF00049 |  |  | TRUE | False | Init | Init | n/a | n/a | DEACT_TFTOC | STATUS_CHANGE_ALLEVENTS | ExternalFault | TRUE | 64 | 3 | not set | Initial
FL_1392 | proposed | Rqmt |  | R1x (CA) P1x (ISU) J30A J30S J34H J34X | proposed | n/a |  |  | rb_sqm_HighsidePowerstageBT1RP_flt | 0xF00049 |  |  | TRUE | False | Init | Init | n/a | n/a | DEACT_TFTOC | STATUS_CHANGE_ALLEVENTS | ExternalFault | TRUE | 64 | 3 | not set | Initial
FL_1393 | proposed | Rqmt |  | R1x (CA) P1x (ISU) J30A J30S J34H J34X | proposed | n/a |  |  | rb_sqm_HighsidePowerstageSA1FD_flt | 0xF00049 |  |  | TRUE | False | Init | Init | n/a | n/a | DEACT_TFTOC | STATUS_CHANGE_ALLEVENTS | ExternalFault | TRUE | 64 | 3 | not set | Initial
FL_1394 | proposed | Rqmt |  | R1x (CA) P1x (ISU) J30A J30S J34H J34X | proposed | n/a |  |  | rb_sqm_HighsidePowerstageSA1FP_flt | 0xF00049 |  |  | TRUE | False | Init | Init | n/a | n/a | DEACT_TFTOC | STATUS_CHANGE_ALLEVENTS | ExternalFault | TRUE | 64 | 3 | not set | Initial
FL_1395 | proposed | Rqmt |  | R1x (CA) P1x (ISU) J30A J30S J34H J34X | proposed | n/a |  |  | rb_sqm_HighsidePowerstageSA1RD_flt | 0xF00049 |  |  | TRUE | False | Init | Init | n/a | n/a | DEACT_TFTOC | STATUS_CHANGE_ALLEVENTS | ExternalFault | TRUE | 64 | 3 | not set | Initial
FL_1566 | proposed | Rqmt |  | R1x (CA) P1x (ISU) J30A J30S J34H J34X | proposed | n/a |  |  | rb_sqm_HighsidePowerstageSA1RP_flt | 0xF00049 |  |  | TRUE | False | Init | Init | n/a | n/a | DEACT_TFTOC | STATUS_CHANGE_ALLEVENTS | ExternalFault | TRUE | 64 | 3 | not set | Initial
FL_1397 | proposed | Rqmt |  | R1x (CA) P1x (ISU) J30A J30S J34H J34X | proposed | n/a |  |  | rb_sqm_HighsidePowerstageKA1FD_flt | 0xF00049 |  |  | TRUE | False | Init | Init | n/a | n/a | DEACT_TFTOC | STATUS_CHANGE_ALLEVENTS | ExternalFault | TRUE | 64 | 3 | not set | Initial
FL_1398 | proposed | Rqmt |  | R1x (CA) P1x (ISU) J30A J30S J34H J34X | proposed | n/a |  |  | rb_sqm_HighsidePowerstageKA1FP_flt | 0xF00049 |  |  | TRUE | False | Init | Init | n/a | n/a | DEACT_TFTOC | STATUS_CHANGE_ALLEVENTS | ExternalFault | TRUE | 64 | 3 | not set | Initial
FL_1399 | proposed | Rqmt |  | R1x (CA) P1x (ISU) J30A J30S J34H J34X | proposed | n/a |  |  | rb_sqm_HighsidePowerstageIC1FD_flt | 0xF00049 |  |  | TRUE | False | Init | Init | n/a | n/a | DEACT_TFTOC | STATUS_CHANGE_ALLEVENTS | ExternalFault | TRUE | 64 | 3 | not set | Initial
FL_1400 | proposed | Rqmt |  | R1x (CA) P1x (ISU) J30A J30S J34H J34X | proposed | n/a |  |  | rb_sqm_HighsidePowerstageIC1FP_flt | 0xF00049 |  |  | TRUE | False | Init | Init | n/a | n/a | DEACT_TFTOC | STATUS_CHANGE_ALLEVENTS | ExternalFault | TRUE | 64 | 3 | not set | Initial
FL_1403 | implemented | Rqmt |  | R1x (CA) P1x (ISU) J30A J30S J34H J34X | implemented | n/a |  |  | rb_sqm_HighsidePowerstageALLFD_flt | 0xF00049 |  |  | TRUE | False | Init | Init | n/a | n/a | DEACT_TFTOC | STATUS_CHANGE_ALLEVENTS | ExternalFault | TRUE | 64 | 3 | not set | Initial
FL_1404 | implemented | Rqmt |  | R1x (CA) P1x (ISU) J30A J30S J34H J34X | implemented | n/a |  |  | rb_sqm_HighsidePowerstageALLFP_flt | 0xF00049 |  |  | TRUE | False | Init | Init | n/a | n/a | DEACT_TFTOC | STATUS_CHANGE_ALLEVENTS | ExternalFault | TRUE | 64 | 3 | not set | Initial
FL_1565 | implemented | Rqmt |  | R1x (CA) P1x (ISU) J30A J30S J34H J34X | implemented | n/a |  |  | rb_sqm_HighsidePowerstageALLRD_flt | 0xF00049 |  |  | TRUE | False | Init | Init | n/a | n/a | DEACT_TFTOC | STATUS_CHANGE_ALLEVENTS | ExternalFault | TRUE | 64 | 3 | not set | Initial
FL_1387 | implemented | Rqmt |  | R1x (CA) P1x (ISU) J30A J30S J34H J34X | implemented | n/a |  |  | rb_sqm_HighsidePowerstageALLRP_flt | 0xF00049 |  |  | TRUE | False | Init | Init | n/a | n/a | DEACT_TFTOC | STATUS_CHANGE_ALLEVENTS | ExternalFault | TRUE | 64 | 3 | not set | Initial
FL_1406 | proposed | Rqmt |  | R1x (CA) P1x (ISU) J30A J30S J34H J34X | proposed | n/a |  |  | rb_sqm_HighsidePowerstageFS1FD_flt | 0xF00049 |  |  | TRUE | False | Init | Init | n/a | n/a | DEACT_TFTOC | STATUS_CHANGE_ALLEVENTS | ExternalFault | TRUE | 64 | 3 | not set | Initial
FL_574 | proposed | Rqmt |  | R1x (CA) P1x (ISU) J30A J30S J34H J34X | proposed | n/a |  |  | rb_sqm_LowsidePowerstageAB1FD_flt | 0xF00049 |  |  | TRUE | False | Init | Init | n/a | n/a | DEACT_ON_CONFIRMED | STATUS_CHANGE_ALLEVENTS | ExternalFault | TRUE | 64 | 3 | not set | Initial
FL_1407 | proposed | Rqmt |  | R1x (CA) P1x (ISU) J30A J30S J34H J34X | proposed | n/a |  |  | rb_sqm_LowsidePowerstageAB1FP_flt | 0xF00049 |  |  | TRUE | False | Init | Init | n/a | n/a | DEACT_ON_CONFIRMED | STATUS_CHANGE_ALLEVENTS | ExternalFault | TRUE | 64 | 3 | not set | Initial
FL_1408 | proposed | Rqmt |  | R1x (CA) P1x (ISU) J30A J30S J34H J34X | proposed | n/a |  |  | rb_sqm_LowsidePowerstageAB2FD_flt | 0xF00049 |  |  | TRUE | False | Init | Init | n/a | n/a | DEACT_ON_CONFIRMED | STATUS_CHANGE_ALLEVENTS | ExternalFault | TRUE | 64 | 3 | not set | Initial
FL_1409 | proposed | Rqmt |  | R1x (CA) P1x (ISU) J30A J30S J34H J34X | proposed | n/a |  |  | rb_sqm_LowsidePowerstageAB2FP_flt | 0xF00049 |  |  | TRUE | False | Init | Init | n/a | n/a | DEACT_ON_CONFIRMED | STATUS_CHANGE_ALLEVENTS | ExternalFault | TRUE | 64 | 3 | not set | Initial
FL_1411 | implemented | Rqmt |  | R1x (CA) P1x (ISU) J30A J30S J34H J34X | implemented | n/a |  |  | rb_sqm_LowsidePowerstageAB1RD_flt | 0xF00049 |  |  | TRUE | False | Init | Init | n/a | n/a | DEACT_ON_CONFIRMED | STATUS_CHANGE_ALLEVENTS | ExternalFault | TRUE | 64 | 3 | not set | Initial
FL_1567 | implemented | Rqmt |  | R1x (CA) P1x (ISU) J30A J30S J34H J34X | implemented | n/a |  |  | rb_sqm_LowsidePowerstageAB1RP_flt | 0xF00049 |  |  | TRUE | False | Init | Init | n/a | n/a | DEACT_ON_CONFIRMED | STATUS_CHANGE_ALLEVENTS | ExternalFault | TRUE | 64 | 3 | not set | Initial
FL_1412 | proposed | Rqmt |  | R1x (CA) P1x (ISU) J30A J30S J34H J34X | proposed | n/a |  |  | rb_sqm_LowsidePowerstageBT1FD_flt | 0xF00049 |  |  | TRUE | False | Init | Init | n/a | n/a | DEACT_ON_CONFIRMED | STATUS_CHANGE_ALLEVENTS | ExternalFault | TRUE | 64 | 3 | not set | Initial
FL_1414 | proposed | Rqmt |  | R1x (CA) P1x (ISU) J30A J30S J34H J34X | proposed | n/a |  |  | rb_sqm_LowsidePowerstageBT1FP_flt | 0xF00049 |  |  | TRUE | False | Init | Init | n/a | n/a | DEACT_ON_CONFIRMED | STATUS_CHANGE_ALLEVENTS | ExternalFault | TRUE | 64 | 3 | not set | Initial
FL_1418 | proposed | Rqmt |  | R1x (CA) P1x (ISU) J30A J30S J34H J34X | proposed | n/a |  |  | rb_sqm_LowsidePowerstageBT1RD_flt | 0xF00049 |  |  | TRUE | False | Init | Init | n/a | n/a | DEACT_ON_CONFIRMED | STATUS_CHANGE_ALLEVENTS | ExternalFault | TRUE | 64 | 3 | not set | Initial
FL_1420 | proposed | Rqmt |  | R1x (CA) P1x (ISU) J30A J30S J34H J34X | proposed | n/a |  |  | rb_sqm_LowsidePowerstageBT1RP_flt | 0xF00049 |  |  | TRUE | False | Init | Init | n/a | n/a | DEACT_ON_CONFIRMED | STATUS_CHANGE_ALLEVENTS | ExternalFault | TRUE | 64 | 3 | not set | Initial
FL_1421 | proposed | Rqmt |  | R1x (CA) P1x (ISU) J30A J30S J34H J34X | proposed | n/a |  |  | rb_sqm_LowsidePowerstageSA1FD_flt | 0xF00049 |  |  | TRUE | False | Init | Init | n/a | n/a | DEACT_ON_CONFIRMED | STATUS_CHANGE_ALLEVENTS | ExternalFault | TRUE | 64 | 3 | not set | Initial
FL_1422 | proposed | Rqmt |  | R1x (CA) P1x (ISU) J30A J30S J34H J34X | proposed | n/a |  |  | rb_sqm_LowsidePowerstageSA1FP_flt | 0xF00049 |  |  | TRUE | False | Init | Init | n/a | n/a | DEACT_ON_CONFIRMED | STATUS_CHANGE_ALLEVENTS | ExternalFault | TRUE | 64 | 3 | not set | Initial
FL_1423 | proposed | Rqmt |  | R1x (CA) P1x (ISU) J30A J30S J34H J34X | proposed | n/a |  |  | rb_sqm_LowsidePowerstageSA1RD_flt | 0xF00049 |  |  | TRUE | False | Init | Init | n/a | n/a | DEACT_ON_CONFIRMED | STATUS_CHANGE_ALLEVENTS | ExternalFault | TRUE | 64 | 3 | not set | Initial
FL_1571 | proposed | Rqmt |  | R1x (CA) P1x (ISU) J30A J30S J34H J34X | proposed | n/a |  |  | rb_sqm_LowsidePowerstageSA1RP_flt | 0xF00049 |  |  | TRUE | False | Init | Init | n/a | n/a | DEACT_ON_CONFIRMED | STATUS_CHANGE_ALLEVENTS | ExternalFault | TRUE | 64 | 3 | not set | Initial
FL_1425 | proposed | Rqmt |  | R1x (CA) P1x (ISU) J30A J30S J34H J34X | proposed | n/a |  |  | rb_sqm_LowsidePowerstageKA1FD_flt | 0xF00049 |  |  | TRUE | False | Init | Init | n/a | n/a | DEACT_ON_CONFIRMED | STATUS_CHANGE_ALLEVENTS | ExternalFault | TRUE | 64 | 3 | not set | Initial
FL_1426 | proposed | Rqmt |  | R1x (CA) P1x (ISU) J30A J30S J34H J34X | proposed | n/a |  |  | rb_sqm_LowsidePowerstageKA1FP_flt | 0xF00049 |  |  | TRUE | False | Init | Init | n/a | n/a | DEACT_ON_CONFIRMED | STATUS_CHANGE_ALLEVENTS | ExternalFault | TRUE | 64 | 3 | not set | Initial
FL_1427 | proposed | Rqmt |  | R1x (CA) P1x (ISU) J30A J30S J34H J34X | proposed | n/a |  |  | rb_sqm_LowsidePowerstageIC1FD_flt | 0xF00049 |  |  | TRUE | False | Init | Init | n/a | n/a | DEACT_ON_CONFIRMED | STATUS_CHANGE_ALLEVENTS | ExternalFault | TRUE | 64 | 3 | not set | Initial
FL_1428 | proposed | Rqmt |  | R1x (CA) P1x (ISU) J30A J30S J34H J34X | proposed | n/a |  |  | rb_sqm_LowsidePowerstageIC1FP_flt | 0xF00049 |  |  | TRUE | False | Init | Init | n/a | n/a | DEACT_ON_CONFIRMED | STATUS_CHANGE_ALLEVENTS | ExternalFault | TRUE | 64 | 3 | not set | Initial
FL_1431 | implemented | Rqmt |  | R1x (CA) P1x (ISU) J30A J30S J34H J34X | implemented | n/a |  |  | rb_sqm_LowsidePowerstageALLFD_flt | 0xF00049 |  |  | TRUE | False | Init | Init | n/a | n/a | DEACT_ON_CONFIRMED | STATUS_CHANGE_ALLEVENTS | ExternalFault | TRUE | 64 | 3 | not set | Initial
FL_1432 | implemented | Rqmt |  | R1x (CA) P1x (ISU) J30A J30S J34H J34X | implemented | n/a |  |  | rb_sqm_LowsidePowerstageALLFP_flt | 0xF00049 |  |  | TRUE | False | Init | Init | n/a | n/a | DEACT_ON_CONFIRMED | STATUS_CHANGE_ALLEVENTS | ExternalFault | TRUE | 64 | 3 | not set | Initial
FL_1570 | implemented | Rqmt |  | R1x (CA) P1x (ISU) J30A J30S J34H J34X | implemented | n/a |  |  | rb_sqm_LowsidePowerstageALLRD_flt | 0xF00049 |  |  | TRUE | False | Init | Init | n/a | n/a | DEACT_ON_CONFIRMED | STATUS_CHANGE_ALLEVENTS | ExternalFault | TRUE | 64 | 3 | not set | Initial
FL_1415 | implemented | Rqmt |  | R1x (CA) P1x (ISU) J30A J30S J34H J34X | implemented | n/a |  |  | rb_sqm_LowsidePowerstageALLRP_flt | 0xF00049 |  |  | TRUE | False | Init | Init | n/a | n/a | DEACT_ON_CONFIRMED | STATUS_CHANGE_ALLEVENTS | ExternalFault | TRUE | 64 | 3 | not set | Initial
FL_1417 | proposed | Rqmt |  | R1x (CA) P1x (ISU) J30A J30S J34H J34X | proposed | n/a |  |  | rb_sqm_LowsidePowerstageFS1FD_flt | 0xF00049 |  |  | TRUE | False | Init | Init | n/a | n/a | DEACT_ON_CONFIRMED | STATUS_CHANGE_ALLEVENTS | ExternalFault | TRUE | 64 | 3 | not set | Initial
FL_3373 | proposed | Rqmt | 27.1.0-9 Purpose of diagnosis: To detect the fault associated with the highside powerstages of any squib during the highside disable tests. This is a single fault common for all the squibs. Scope of parts / Circuit structure: Refer the circuit structure for rb_sqm_HighsidePowerstage_flt. Diagnosis method: 1) SPI command is sent from Microcontroller to the ASIC to set the global disable lines to normal mode(DIS_AHP = Disabled, DIS_ALP = Enabled). 2) SPI command is sent from Microcontroller to the ASIC to measure te potential at the VHx channels. 3) If the measured potential the VHx channel(after 630 microseconds from step 2) is greater than the set threshold, SPI command is sent from Microcontroller to the ASIC to check for the pre-conditions. The pre-conditions involve the check for global disable line status and short conditions(short to bat and gnd). 4) Send SPI command to start the highside powerstage test. 5) Send SPI command to unlock and turn on the highside of the squibs. 6) Send SPI command to read the powerstage test status . Diagnosis threshold: The nominal voltage at the highside and lowside pins is 1.25 volts. If the highside voltage raises to 3.3v, disable test will be qualified. Start condition of diagnosis: Triggered from ITM. Performed only once during the current power on. Stop condition of diagnosis: 1) The powerstage diagnosis is stopped once the diagnosis for all the squibs are completed. 2) The powerstage test will not be performed if the disable lines are not in expected state. 3) The powerstage test shall be skipped in case the pre-conditions are not met. | R1x (CA) P1x (ISU) J30A J30S J34H J34X | proposed | n/a | Squib | rb_sqm_HighsidePowerstageDisable_flt | rb_sqm_HighsidePowerstageDisable_flt | 0xF00049 | 1. Connect a zener diode with a reverse breakdown voltage of 3.3V between the high side firing pin (IGH) and ground of the periphery box. 2. Switch on the ECU. 3. Wait for 5 sec. 4. Observe PS Diag. Note: The fault should be created with no squib present between IGH and IGL pins. |  | TRUE | False | Init | Init | n/a | n/a | DEACT_TFTOC | STATUS_CHANGE_IDLEMODEFORCURRENTPON | ExternalFault | TRUE | 64 | 3 | No | Initial
FL_3374 | proposed | Rqmt | 27.1.0-10 Purpose of diagnosis: To detect the fault associated with the powerstages of any squib during the lowside disable tests. This is a single fault common for all the squibs. Scope of parts / Circuit structure: Refer the circuit structure for rb_sqm_HighsidePowerstage_flt. Diagnosis method: 1) SPI command is sent from Microcontroller to the ASIC to set the DIS_ALP to disabled state. 2) SPI command is sent from Microcontroller to the ASIC to check for the pre-conditions. The pre-conditions involve the check for global disable line status and short conditions(short to bat and gnd). 3) Send SPI command to start the lowside powerstage test. 4) Send SPI command to read the powerstage test status . Diagnosis threshold: The nominal voltage at the highside and lowside pins is 1.25 volts. If the lowside voltage drops to 0v, disable test will be qualified. Start condition of diagnosis: Triggered from ITM. Performed only once during the current power on. Stop condition of diagnosis: 1) The powerstage diagnosis is stopped once the diagnosis for all the squibs are completed. 2) The powerstage test will not be performed if the disable lines are not in expected state. 3) The powerstage test shall be skipped in case the pre-conditions are not met. | R1x (CA) P1x (ISU) J30A J30S J34H J34X | proposed | n/a | Squib | rb_sqm_HighsidePowerstageDisable_flt | rb_sqm_LowsidePowerstageDisable_flt | 0xF00049 | 1. Using power supply ensure that voltage at the low side firing pin (IGL) is 2.5V. 2. Switch on the ECU. 3. Wait for 5 sec. 4. Observe PS Diag. Note: The fault should be created with no squib present between IGH and IGL pins. |  | TRUE | False | Init | Init | n/a | n/a | DEACT_ON_CONFIRMED | STATUS_CHANGE_IDLEMODEFORCURRENTPON | ExternalFault | TRUE | 64 | 3 | No | Initial
FL_315 | proposed | Rqmt | 27.1.0-11 Purpose of diagnosis: To check if the Short to Ground detection for the ASIC is working properly. Scope of parts / Circuit structure: Diagnosis method: 1) SPI command is sent to start the short to ground test. 2) Send SPI command to read the test results. 3) If the short to ground is not detected for all loops of configured asics, qualify the faults. Diagnosis threshold: Threshold for FLM AMU tests are internal to ASIC. Start condition of diagnosis: Triggered from ITM. Performed only once during the current power on. Stop condition of diagnosis: 1) The FLM AMU diagnosis is stopped once the diagnosis for all the configured ASIC's are completed. | R1x (CA) P1x (ISU) J30A J30S J34H J34X | proposed | n/a | Squib | rb_sqm_AmuShortTestGnd_flt | rb_sqm_AmuShortTestGnd_flt | 0xF00049 | 1. Power ON ECU with debugger connected. 2. Search for rb_sqms_EvaluateGndTest() function. 3. Put break point at rb_sqms_AmuTestGndFailed_bo==TRUE and modify the rb_sqms_AmuTestGndFailed_bo ==TRUE 4. Observe PS Diag. Note: Fault could also be created by manipulating the SPI response(FLM_READ_SHORT1 or FLM_READ_SHORT3 command) while reading the test results. In this case set the SPI response to zero. |  | TRUE | False | Init | Init | n/a | n/a | DEACT_ON_CONFIRMED | STATUS_CHANGE_ALLEVENTS | ExternalFault | TRUE | 64 | 3 | No | Initial
FL_314 | proposed | Rqmt | 27.1.0-12 Purpose of diagnosis: To check if the Short to Battery detection for the ASIC is working properly. Diagnosis method: 1) SPI command is sent to start the short to battery test. 2) Send SPI command to read the test results. 3) If the short to battery is not detected for all loops of configured asics, qualify the faults. Diagnosis threshold: Threshold for FLM AMU tests are internal to ASIC. Start condition of diagnosis: Triggered from ITM. Performed only once during the current power on. Stop condition of diagnosis: 1) The FLM AMU diagnosis is stopped once the diagnosis for all the configured ASIC's are completed. | R1x (CA) P1x (ISU) J30A J30S J34H J34X | proposed | n/a | Squib | rb_sqm_AmuShortTestBat_flt | rb_sqm_AmuShortTestBat_flt | 0xF00049 | 1. Power ON ECU with debugger connected. 2. Search for rb_sqms_EvaluateBatTest() function. 3. Put break point at rb_sqms_AmuTestBatFailed_bo==TRUE and modify the rb_sqms_AmuTestBatFailed_bo ==TRUE 4. Observe PS Diag. Note: Fault could also be created by manipulating the SPI response(FLM_READ_SHORT2 or FLM_READ_SHORT4 command) while reading the test results. In this case set the SPI response to zero. |  | TRUE | False | Init | Init | n/a | n/a | DEACT_ON_CONFIRMED | STATUS_CHANGE_ALLEVENTS | ExternalFault | TRUE | 64 | 3 | No | Initial
FL_316 | proposed | Rqmt | 27.1.0-13 Purpose of diagnosis: This test is used during production to check if the connector capacitors are populated. Diagnosis method: 1) SPI command is sent from Microcontroller to the ASIC to enter the connector capacitor diagnosis mode. 2) SPI command is sent to read any short to ground and battery faults. 3) If no shorts are detected, send SPI command to read the connector capacitor values. 4) If connector capacitor values are not within the range, the fault is qualified. Diagnosis threshold: The connector capacitance threshold value(rb_sqmc_CapacitorTreshold_cu8) is a customer specific parameter. Start condition of diagnosis: Triggered from ITM. Performed only once during the current power on. Stop condition of diagnosis: 1) The connector capacitance diagnosis is stopped once the diagnosis for all the ASIC's are completed. 2) The diagnosis for the concerned asic shall be skipped in case the pre-conditions are not met(step 2 of diagnosis method). | R1x (CA) P1x (ISU) J30A J30S J34H J34X | proposed | n/a | Squib | rb_sqm_ConnectorCap_flt | rb_sqm_ConnectorCap_flt | 0xF00049 | 1. Power on ECU with debugger connected 2. Set the plantmode, with squibs present. 3. Inside rb_sqmc_ConnectorCapacitorTest() function at location rb_sqmc_ReadConnectorCapDifference_u8 > rb_sqmc_CapacitorTreshold_cu8 change the rb_sqmc_ReadConnectorCapDifference_u8 value greater than rb_sqmc_CapacitorTreshold_cu8 3. Observer PS Diag |  | TRUE | False | Init | permanent | n/a | n/a | DEACT_ON_CONFIRMED | STATUS_CHANGE_ALLEVENTS | ExternalFault | TRUE | 64 | 3 | No | Initial
FL_321 | proposed | Rqmt | 27.1.0-14 Purpose of diagnosis: To check if during an ongoing squib diagnosis, other squib diagnosis mode is requested. Diagnosis method: 1) If an ongoing squib diagnosis mode is disturbed by a new squib diagnosis(via new SPI command), then the 23 bit in the SPI response for the new diagnosis would be set indicating a squib busy line fault. Diagnosis threshold: Start condition of diagnosis: Could be triggered either during ITM or steady state phase. Stop condition of diagnosis: 1) Squib busy line fault will be avoided if before requesting a new squib diagnosis, the existing squib diagnosis is aborted by passing the SPI command. | R1x (CA) P1x (ISU) J30A J30S J34H J34X | proposed | n/a | Squib | rb_sqm_SQMBusy_flt | rb_sqm_SQMBusy_flt | 0xF00049 | 1. Power ON ECU with debugger connected. 2. Search for rb_sqmm_StartSquibMeasurement() function. 3. Put break point at rb_sqmm_SQMBusyStatus_bo==TRUE and modify the rb_sqmm_SQMBusyStatus_bo ==TRUE 4. Observe PS Diag. |  | TRUE | False | n/a | n/a | 600 ms | 1200 ms | DEACT_ON_CONFIRMED | STATUS_CHANGE_ALLEVENTS | ExternalFault | TRUE | 64 | 3 | No | Cyclic: Configurable
FL_317 | proposed | Rqmt | 27.1.0-15 Purpose of diagnosis: To check if the DIS_AHP or DIS_ALP line remained disabled after a firing request was generated. Scope of parts / Circuit structure: Diagnosis method: 1) The fault is qualified during the squib monitoring cycle immediately following a firing sequence (during which monitoring is inhibited) if the scon lines DIS_AHP or DIS_ALP were disabled during the firing. Diagnosis threshold: 1) During firing, DIS_AHP and DIS_ALP lines are expeted to be enabled(Set to zero). Start condition of diagnosis: 1) This check for this fault happens in the monitoring cycle immediately following the firing sequence. Stop condition of diagnosis: 1) This check for this fault is inhibited during firing as cyclic monitoring is aborted during firing. | R1x (CA) P1x (ISU) J30A J30S J34H J34X | proposed | n/a | Squib | rb_sqm_SconLocked_flt | rb_sqm_SconLocked_flt | 0xF00049 | DisAHP disabled during Crashinjection |  | TRUE | False | n/a | n/a | "Immediately" | "Immediately" | DEACT_ON_CONFIRMED | STATUS_CHANGE_ALLEVENTS | ExternalFault | TRUE | 64 | 3 | No | On Event
FL_318 | proposed | Rqmt | 27.1.0-16 Purpose of diagnosis: To check if the external reference resistor(Rsqref) value is smaller than the threshold values. Scope of parts / Circuit structure: Diagnosis method: 1) The fault is qualified during the squib monitoring cycle when the squib resistance values are read by passing on the SPI command FLM_READ_RES1...16 from the microcontroller to the ASIC. 2) The ASIC response to the above instruction includes the fault information. Diagnosis threshold: 1) The diagnosis threshold for the squib reference resistors are internal to the asic. 2) In the above SPI instruction response the fault information would read a squib reference resistance fault under following conditions: flt: 0010 = SQREF too low(ADC VALUE < 200) 0011 = SQREF too high(ADC value > 1000) Start condition of diagnosis: 1) The squib resistance diagnosis which detects the faults in relation to the squib reference resistor happens cyclically(cyclic squib monitoring) in the steady state. Stop condition of diagnosis: 1) The squib monitoring is is aborted during the squib firing which inhibits the cyclic fault evaluation. | R1x (CA) P1x (ISU) J30A J30S J34H J34X | proposed | n/a | Squib | rb_sqm_SqrefTooHigh_flt | rb_sqm_SqrefTooHigh_flt | 0xF00049 | 1. Power ON the ECU without debugger. 2. Open read memory continously. 3. Change rb_sqmm_FaultInfo_au8[0][0] variable value to 0x03 4. Observe PS Diag. |  | TRUE | False | n/a | n/a | 840 ms | 1680 ms | DEACT_ON_CONFIRMED | STATUS_CHANGE_ALLEVENTS | ExternalFault | TRUE | 64 | 3 | No | Cyclic: Configurable
FL_319 | proposed | Rqmt | 27.1.0-17 Purpose of diagnosis: To check if the external reference resistor(Rsqref) value is smaller than the threshold values. Scope of parts / Circuit structure: Refer the circuit structure for rb_sqm_SqrefTooHigh_flt.. Diagnosis method: 1) The fault is qualified during the squib monitoring cycle when the squib resistance values are read by passing on the SPI command FLM_READ_RES1...16 from the microcontroller to the ASIC. 2) The ASIC response to the above instruction includes the fault information. Diagnosis threshold: 1) The diagnosis threshold for the squib reference resistors are internal to the asic. 2) In the above SPI instruction response the fault information would read a squib reference resistance fault under following conditions: flt: 0010 = SQREF too low(ADC VALUE < 200) 0011 = SQREF too high(ADC value > 1000) Start condition of diagnosis: 1) The squib resistance diagnosis which detects the faults in relation to the squib reference resistor happens cyclically(cyclic squib monitoring) in the steady state. Stop condition of diagnosis: 1) The squib monitoring is aborted during the squib firing which inhibits the cyclic fault evaluation. | R1x (CA) P1x (ISU) J30A J30S J34H J34X | proposed | n/a | Squib | rb_sqm_SqrefTooLow_flt | rb_sqm_SqrefTooLow_flt | 0xF00049 | 1. Power ON the ECU without debugger. 2. Open read memory continously. 3. Change rb_sqmm_FaultInfo_au8[0][0] variable value to 0x02 4. Observe PS Diag. |  | TRUE | False | n/a | n/a | 860 ms | 1680 ms | DEACT_ON_CONFIRMED | STATUS_CHANGE_ALLEVENTS | ExternalFault | TRUE | 64 | 3 | No | Cyclic: Configurable
FL_320 | proposed | Rqmt | 27.1.0-18 Purpose of diagnosis: To check if the VHx channel voltage is above the threshold value. Scope of parts / Circuit structure: Refer the circuit structure for rb_sqm_SqrefTooHigh_flt Diagnosis method: 1) The fault is qualified during the squib monitoring cycle when the VHx channel voltage values are read by passing on the SPI command FLM_READ_VH1... from the microcontroller to the ASIC. 2) The ASIC response to the above instruction includes the VHx channel voltages. Diagnosis threshold: 1) The voltage threshold(rb_sqmm_VHxTreshold_u16) for the VHx channel is customer dependent parameter. Start condition of diagnosis: 1) The VHx channel voltage measurement happens cyclically(cyclic squib monitoring) in the steady state. Stop condition of diagnosis: 1) The squib monitoring is is aborted during the squib firing which inhibits the cyclic fault evaluation. | R1x (CA) P1x (ISU) J30A J30S J34H J34X | proposed | n/a | Squib | rb_sqm_VHx_flt | rb_sqm_VHx_flt | 0xF00049 | 1. Power ON the ECU without debugger. 2. Open read memory continously and set rb_sqmm_VhxMeasurement_u16[0][0] variable value less than rb_sqmm_VHxTreshold_u16 3. Observe PS Diag. |  | TRUE | False | n/a | n/a | 600 ms | 1200 ms | DEACT_ON_CONFIRMED | STATUS_CHANGE_ALLEVENTS | ExternalFault | TRUE | 64 | 3 | No | Cyclic: Configurable
FL_610 | proposed | Rqmt |  | R1x (CA) P1x (ISU) J30A J30S J34H J34X | proposed | n/a |  |  | rb_svr_SVRTestFailedSVR1_flt | 0x062F49 |  |  | TRUE | not set | Init | Init | n/a | n/a | DEACT_ON_CONFIRMED | STATUS_CHANGE_ALLEVENTS | NonErasableInternalFlt | FALSE | 1 | 1 | not set | Initial
FL_2200 | proposed | Rqmt |  | R1x (CA) P1x (ISU) J30A J30S J34H J34X | proposed | n/a |  |  | rb_swm_OpenLineConnectorLockC_flt | 0xF00049 |  |  | TRUE | True |  |  |  |  | DEACT_TF | STATUS_CHANGE_ALLEVENTS | ExternalFault | TRUE | 1 | 3 | not set | not set
FL_2199 | proposed | Rqmt |  | R1x (CA) P1x (ISU) J30A J30S J34H J34X | proposed | n/a |  |  | rb_swm_OpenLineConnectorLockB_flt | 0xF00049 |  |  | TRUE | True |  |  |  |  | DEACT_TF | STATUS_CHANGE_ALLEVENTS | ExternalFault | TRUE | 1 | 3 | not set | not set
FL_2198 | proposed | Rqmt |  | R1x (CA) P1x (ISU) J30A J30S J34H J34X | proposed | n/a |  |  | rb_swm_OpenLineConnectorLockA_flt | 0xF00049 |  |  | TRUE | True |  |  |  |  | DEACT_TF | STATUS_CHANGE_ALLEVENTS | ExternalFault | TRUE | 1 | 3 | not set | not set
FL_645 | implemented | Rqmt |  | R1x (CA) P1x (ISU) J30A J30S J34H J34X | implemented | 200 ms |  |  | rb_swm_OpenLineBLFD_flt | 0xF00049 |  |  | TRUE | True | n/a | n/a | 2000 ms | 4000 ms | DEACT_TFTOC | STATUS_CHANGE_ALLEVENTS | ExternalFault | TRUE | 64 | 3 | not set | Cyclic: Configurable
FL_646 | implemented | Rqmt |  | R1x (CA) P1x (ISU) J30A J30S J34H J34X | implemented | 200 ms |  |  | rb_swm_OpenLineBLFP_flt | 0xF00049 |  |  | TRUE | True | n/a | n/a | 2000 ms | 4000 ms | DEACT_TFTOC | STATUS_CHANGE_ALLEVENTS | ExternalFault | TRUE | 64 | 3 | not set | Cyclic: Configurable
FL_653 | implemented | Rqmt |  | R1x (CA) P1x (ISU) J30A J30S J34H J34X | implemented | 200 ms |  |  | rb_swm_OpenLineSPSFD_flt | 0x80B513 |  |  | TRUE | True | n/a | n/a | 2600 ms | 4000 ms | DEACT_TFTOC | STATUS_CHANGE_ALLEVENTS | ExternalFault | TRUE | 64 | 3 | not set | Cyclic: Configurable
FL_656 | implemented | Rqmt |  | R1x (CA) P1x (ISU) J30A J30S J34H J34X | implemented | 200 ms |  |  | rb_swm_OpenLineSPSFP_flt | 0x80C513 |  |  | TRUE | True | n/a | n/a | 2600 ms | 4000 ms | DEACT_TFTOC | STATUS_CHANGE_ALLEVENTS | ExternalFault | TRUE | 64 | 3 | not set | Cyclic: Configurable
FL_1845 | proposed | Rqmt |  | R1x (CA) P1x (ISU) J30A J30S J34H J34X J30X J30K | proposed | n/a |  |  | rb_swm_OpenLineRSD_flt | 0xF00049 |  |  | TRUE | True | n/a | n/a | 2000 ms | 4000 ms | DEACT_TFTOC | STATUS_CHANGE_ALLEVENTS | ErasableInternalFlt | FALSE | 64 | 1 | not set | Cyclic: Configurable
FL_1846 | proposed | Rqmt |  | R1x (CA) P1x (ISU) J30A J30S J34H J34X J30X J30K | proposed | n/a |  |  | rb_swm_OpenLineRSP_flt | 0xF00049 |  |  | TRUE | True | n/a | n/a | 2000 ms | 4000 ms | DEACT_TFTOC | STATUS_CHANGE_ALLEVENTS | ErasableInternalFlt | FALSE | 64 | 1 | not set | Cyclic: Configurable
FL_658 | proposed | Rqmt |  | R1x (CA) P1x (ISU) J30A J30S J34H J34X | proposed | n/a |  |  | rb_swm_OpenLinePADS1_flt | 0xF00049 |  |  | TRUE | True | n/a | n/a | 2000 ms | 4000 ms | DEACT_TF | STATUS_CHANGE_ALLEVENTS | ExternalFault | TRUE | 1 | 3 | not set | Cyclic: Configurable
FL_659 | proposed | Rqmt |  | R1x (CA) P1x (ISU) J30A J30S J34H J34X | proposed | n/a |  |  | rb_swm_OpenLinePADS2_flt | 0xF00049 |  |  | TRUE | True | n/a | n/a | 2000 ms | 4000 ms | DEACT_TF | STATUS_CHANGE_ALLEVENTS | ExternalFault | TRUE | 1 | 3 | not set | Cyclic: Configurable
FL_1879 | implemented | Rqmt |  | R1x (CA) P1x (ISU) J30A J30S J34H J34X | implemented | 200 ms |  |  | rb_swm_OpenLineOPSFP_flt | 0xF00049 |  |  | TRUE | True | n/a | n/a | 2000 ms | 4000 ms | DEACT_TF | STATUS_CHANGE_ALLEVENTS | ExternalFault | TRUE | 1 | 3 | not set | Cyclic: Configurable
FL_2204 | proposed | Rqmt |  | R1x (CA) P1x (ISU) J30A J30S J34H J34X | proposed | n/a |  |  | rb_swm_UndefinedConnectorLockC_flt | 0xF00049 |  |  | TRUE | True |  |  |  |  | DEACT_TF | STATUS_CHANGE_ALLEVENTS | ExternalFault | TRUE | 1 | 3 | not set | not set
FL_2203 | proposed | Rqmt |  | R1x (CA) P1x (ISU) J30A J30S J34H J34X | proposed | n/a |  |  | rb_swm_UndefinedConnectorLockB_flt | 0xF00049 |  |  | TRUE | True |  |  |  |  | DEACT_TF | STATUS_CHANGE_ALLEVENTS | ExternalFault | TRUE | 1 | 3 | not set | not set
FL_2202 | proposed | Rqmt |  | R1x (CA) P1x (ISU) J30A J30S J34H J34X | proposed | n/a |  |  | rb_swm_UndefinedConnectorLockA_flt | 0xF00049 |  |  | TRUE | True |  |  |  |  | DEACT_TF | STATUS_CHANGE_ALLEVENTS | ExternalFault | TRUE | 1 | 3 | not set | not set
FL_661 | implemented | Rqmt |  | R1x (CA) P1x (ISU) J30A J30S J34H J34X | implemented | 200 ms |  |  | rb_swm_UndefinedBLFD_flt | 0xF00049 |  |  | TRUE | True | n/a | n/a | 2000 ms | 4000 ms | DEACT_TFTOC | STATUS_CHANGE_ALLEVENTS | ExternalFault | TRUE | 64 | 3 | not set | Cyclic: Configurable
FL_662 | implemented | Rqmt |  | R1x (CA) P1x (ISU) J30A J30S J34H J34X | implemented | 200 ms |  |  | rb_swm_UndefinedBLFP_flt | 0xF00049 |  |  | TRUE | True | n/a | n/a | 2000 ms | 4000 ms | DEACT_TFTOC | STATUS_CHANGE_ALLEVENTS | ExternalFault | TRUE | 64 | 3 | not set | Cyclic: Configurable
FL_669 | implemented | Rqmt |  | R1x (CA) P1x (ISU) J30A J30S J34H J34X | implemented | 200 ms |  |  | rb_swm_UndefinedSPSFD_flt | 0x80B51D |  |  | TRUE | True | n/a | n/a | 2600 ms | 4000 ms | DEACT_TFTOC | STATUS_CHANGE_ALLEVENTS | ExternalFault | TRUE | 64 | 3 | not set | Cyclic: Configurable
FL_1844 | implemented | Rqmt |  | R1x (CA) P1x (ISU) J30A J30S J34H J34X | implemented | 200 ms |  |  | rb_swm_UndefinedSPSFP_flt | 0x80C51D |  |  | TRUE | True | n/a | n/a | 2600 ms | 4000 ms | DEACT_TFTOC | STATUS_CHANGE_ALLEVENTS | ExternalFault | TRUE | 64 | 3 | not set | Cyclic: Configurable
FL_1847 | proposed | Rqmt |  | R1x (CA) P1x (ISU) J30A J30S J34H J34X J30X J30K | proposed | n/a |  |  | rb_swm_UndefinedRSD_flt | 0xF00049 |  |  | TRUE | True | n/a | n/a | 2000 ms | 4000 ms | DEACT_TFTOC | STATUS_CHANGE_ALLEVENTS | ErasableInternalFlt | FALSE | 64 | 1 | not set | Cyclic: Configurable
FL_1848 | proposed | Rqmt |  | R1x (CA) P1x (ISU) J30A J30S J34H J34X J30X J30K | proposed | n/a |  |  | rb_swm_UndefinedRSP_flt | 0xF00049 |  |  | TRUE | True | n/a | n/a | 2000 ms | 4000 ms | DEACT_TFTOC | STATUS_CHANGE_ALLEVENTS | ErasableInternalFlt | FALSE | 64 | 1 | not set | Cyclic: Configurable
FL_674 | proposed | Rqmt |  | R1x (CA) P1x (ISU) J30A J30S J34H J34X | proposed | n/a |  |  | rb_swm_UndefinedPADS1_flt | 0xF00049 |  |  | TRUE | True | n/a | n/a | 2000 ms | 4000 ms | DEACT_TF | STATUS_CHANGE_ALLEVENTS | ExternalFault | TRUE | 1 | 3 | not set | Cyclic: Configurable
FL_675 | proposed | Rqmt |  | R1x (CA) P1x (ISU) J30A J30S J34H J34X | proposed | n/a |  |  | rb_swm_UndefinedPADS2_flt | 0xF00049 |  |  | TRUE | True | n/a | n/a | 2000 ms | 4000 ms | DEACT_TF | STATUS_CHANGE_ALLEVENTS | ExternalFault | TRUE | 1 | 3 | not set | Cyclic: Configurable
FL_1880 | implemented | Rqmt |  | R1x (CA) P1x (ISU) J30A J30S J34H J34X | implemented | n/a |  |  | rb_swm_UndefinedOPSFP_flt | 0xF00049 |  |  | TRUE | True | n/a | n/a | 2000 ms | 4000 ms | DEACT_TF | STATUS_CHANGE_ALLEVENTS | ExternalFault | TRUE | 1 | 3 | not set | Cyclic: Configurable
FL_2208 | proposed | Rqmt |  | R1x (CA) P1x (ISU) J30A J30S J34H J34X | proposed | n/a |  |  | rb_swm_ShortLineConnectorLockC_flt | 0xF00049 |  |  | TRUE | True |  |  |  |  | DEACT_TF | STATUS_CHANGE_ALLEVENTS | ExternalFault | TRUE | 1 | 3 | not set | not set
FL_2207 | proposed | Rqmt |  | R1x (CA) P1x (ISU) J30A J30S J34H J34X | proposed | n/a |  |  | rb_swm_ShortLineConnectorLockB_flt | 0xF00049 |  |  | TRUE | True |  |  |  |  | DEACT_TF | STATUS_CHANGE_ALLEVENTS | ExternalFault | TRUE | 1 | 3 | not set | not set
FL_2206 | proposed | Rqmt |  | R1x (CA) P1x (ISU) J30A J30S J34H J34X | proposed | n/a |  |  | rb_swm_ShortLineConnectorLockA_flt | 0xF00049 |  |  | TRUE | True |  |  |  |  | DEACT_TF | STATUS_CHANGE_ALLEVENTS | ExternalFault | TRUE | 1 | 3 | not set | not set
FL_677 | implemented | Rqmt |  | R1x (CA) P1x (ISU) J30A J30S J34H J34X | implemented | 200 ms |  |  | rb_swm_ShortLineBLFD_flt | 0xF00049 |  |  | TRUE | True | Init | Init | 2000 ms | 4000 ms | DEACT_TFTOC | STATUS_CHANGE_ALLEVENTS | ExternalFault | TRUE | 64 | 3 | not set | Initial Cyclic: Configurable
FL_678 | implemented | Rqmt |  | R1x (CA) P1x (ISU) J30A J30S J34H J34X | implemented | 200 ms |  |  | rb_swm_ShortLineBLFP_flt | 0xF00049 |  |  | TRUE | True | Init | Init | 2000 ms | 4000 ms | DEACT_TFTOC | STATUS_CHANGE_ALLEVENTS | ExternalFault | TRUE | 64 | 3 | not set | Initial Cyclic: Configurable
FL_1572 | implemented | Rqmt |  | R1x (CA) P1x (ISU) J30A J30S J34H J34X | implemented | 200 ms |  |  | rb_swm_ShortLineSPSFD_flt | 0x80B511 |  |  | TRUE | True | Init | Init | 2600 ms | 4000 ms | DEACT_TFTOC | STATUS_CHANGE_ALLEVENTS | ExternalFault | TRUE | 64 | 3 | not set | Initial Cyclic: Configurable
FL_686 | implemented | Rqmt |  | R1x (CA) P1x (ISU) J30A J30S J34H J34X | implemented | 200 ms |  |  | rb_swm_ShortLineSPSFP_flt | 0x80C511 |  |  | TRUE | True | Init | Init | 2600 ms | 4000 ms | DEACT_TFTOC | STATUS_CHANGE_ALLEVENTS | ExternalFault | TRUE | 64 | 3 | not set | Initial Cyclic: Configurable
FL_680 | proposed | Rqmt |  | R1x (CA) P1x (ISU) J30A J30S J34H J34X J30X J30K | proposed | n/a |  |  | rb_swm_ShortLineRSD_flt | 0xF00049 |  |  | TRUE | True | Init | Init | 2000 ms | 4000 ms | DEACT_TFTOC | STATUS_CHANGE_ALLEVENTS | ErasableInternalFlt | FALSE | 64 | 1 | not set | Initial Cyclic: Configurable
FL_681 | proposed | Rqmt |  | R1x (CA) P1x (ISU) J30A J30S J34H J34X J30X J30K | proposed | n/a |  |  | rb_swm_ShortLineRSP_flt | 0xF00049 |  |  | TRUE | True | Init | Init | 2000 ms | 4000 ms | DEACT_TFTOC | STATUS_CHANGE_ALLEVENTS | ErasableInternalFlt | FALSE | 64 | 1 | not set | Initial Cyclic: Configurable
FL_690 | proposed | Rqmt |  | R1x (CA) P1x (ISU) J30A J30S J34H J34X | proposed | n/a |  |  | rb_swm_ShortLinePADS1_flt | 0xF00049 |  |  | TRUE | True | Init | Init | 2000 ms | 4000 ms | DEACT_TF | STATUS_CHANGE_ALLEVENTS | ExternalFault | TRUE | 1 | 3 | not set | Initial Cyclic: Configurable
FL_691 | proposed | Rqmt |  | R1x (CA) P1x (ISU) J30A J30S J34H J34X | proposed | n/a |  |  | rb_swm_ShortLinePADS2_flt | 0xF00049 |  |  | TRUE | True | Init | Init | 2000 ms | 4000 ms | DEACT_TF | STATUS_CHANGE_ALLEVENTS | ExternalFault | TRUE | 1 | 3 | not set | Initial Cyclic: Configurable
FL_1881 | implemented | Rqmt |  | R1x (CA) P1x (ISU) J30A J30S J34H J34X | implemented | 200 ms |  |  | rb_swm_ShortLineOPSFP_flt | 0xF00049 |  |  | TRUE | True | Init | Init | 2000 ms | 4000 ms | DEACT_TF | STATUS_CHANGE_ALLEVENTS | ExternalFault | TRUE | 1 | 3 | not set | Initial Cyclic: Configurable
FL_2212 | proposed | Rqmt |  | R1x (CA) P1x (ISU) J30A J30S J34H J34X | proposed | n/a |  |  | rb_swm_Short2BatConnectorLockC_flt | 0xF00049 |  |  | TRUE | True |  |  |  |  | DEACT_TF | STATUS_CHANGE_ALLEVENTS | ExternalFault | TRUE | 1 | 3 | not set | not set
FL_2211 | proposed | Rqmt |  | R1x (CA) P1x (ISU) J30A J30S J34H J34X | proposed | n/a |  |  | rb_swm_Short2BatConnectorLockB_flt | 0xF00049 |  |  | TRUE | True |  |  |  |  | DEACT_TF | STATUS_CHANGE_ALLEVENTS | ExternalFault | TRUE | 1 | 3 | not set | not set
FL_2210 | proposed | Rqmt |  | R1x (CA) P1x (ISU) J30A J30S J34H J34X | proposed | n/a |  |  | rb_swm_Short2BatConnectorLockA_flt | 0xF00049 |  |  | TRUE | True |  |  |  |  | DEACT_TF | STATUS_CHANGE_ALLEVENTS | ExternalFault | TRUE | 1 | 3 | not set | not set
FL_613 | implemented | Rqmt |  | R1x (CA) P1x (ISU) J30A J30S J34H J34X | implemented | 200 ms |  |  | rb_swm_Short2BatBLFD_flt | 0xF00049 |  |  | TRUE | True | Init | Init | 2000 ms | 4000 ms | DEACT_TFTOC | STATUS_CHANGE_ALLEVENTS | ExternalFault | TRUE | 64 | 3 | not set | Initial Cyclic: Configurable
FL_614 | implemented | Rqmt |  | R1x (CA) P1x (ISU) J30A J30S J34H J34X | implemented | 200 ms |  |  | rb_swm_Short2BatBLFP_flt | 0xF00049 |  |  | TRUE | True | Init | Init | 2000 ms | 4000 ms | DEACT_TFTOC | STATUS_CHANGE_ALLEVENTS | ExternalFault | TRUE | 64 | 3 | not set | Initial Cyclic: Configurable
FL_621 | implemented | Rqmt |  | R1x (CA) P1x (ISU) J30A J30S J34H J34X | implemented | 200 ms |  |  | rb_swm_Short2BatSPSFD_flt | 0x80B512 |  |  | TRUE | True | Init | Init | 2600 ms | 4000 ms | DEACT_TFTOC | STATUS_CHANGE_ALLEVENTS | ExternalFault | TRUE | 64 | 3 | not set | Initial Cyclic: Configurable
FL_616 | implemented | Rqmt |  | R1x (CA) P1x (ISU) J30A J30S J34H J34X | implemented | 200 ms |  |  | rb_swm_Short2BatSPSFP_flt | 0x80C512 |  |  | TRUE | True | Init | Init | 2600 ms | 4000 ms | DEACT_TFTOC | STATUS_CHANGE_ALLEVENTS | ExternalFault | TRUE | 64 | 3 | not set | Initial Cyclic: Configurable
FL_617 | proposed | Rqmt |  | R1x (CA) P1x (ISU) J30A J30S J34H J34X J30X J30K | proposed | n/a |  |  | rb_swm_Short2BatRSD_flt | 0xF00049 |  |  | TRUE | True | Init | Init | 2000 ms | 4000 ms | DEACT_TFTOC | STATUS_CHANGE_ALLEVENTS | ErasableInternalFlt | FALSE | 64 | 1 | not set | Initial Cyclic: Configurable
FL_618 | proposed | Rqmt |  | R1x (CA) P1x (ISU) J30A J30S J34H J34X J30X J30K | proposed | n/a |  |  | rb_swm_Short2BatRSP_flt | 0xF00049 |  |  | TRUE | True | Init | Init | 2000 ms | 4000 ms | DEACT_TFTOC | STATUS_CHANGE_ALLEVENTS | ErasableInternalFlt | FALSE | 64 | 1 | not set | Initial Cyclic: Configurable
FL_626 | proposed | Rqmt |  | R1x (CA) P1x (ISU) J30A J30S J34H J34X | proposed | n/a |  |  | rb_swm_Short2BatPADS1_flt | 0xF00049 |  |  | TRUE | True | Init | Init | 2000 ms | 4000 ms | DEACT_TF | STATUS_CHANGE_ALLEVENTS | ExternalFault | TRUE | 1 | 3 | not set | Initial Cyclic: Configurable
FL_627 | proposed | Rqmt |  | R1x (CA) P1x (ISU) J30A J30S J34H J34X | proposed | n/a |  |  | rb_swm_Short2BatPADS2_flt | 0xF00049 |  |  | TRUE | True | Init | Init | 2000 ms | 4000 ms | DEACT_TF | STATUS_CHANGE_ALLEVENTS | ExternalFault | TRUE | 1 | 3 | not set | Initial Cyclic: Configurable
FL_1882 | implemented | Rqmt |  | R1x (CA) P1x (ISU) J30A J30S J34H J34X | implemented | 200 ms |  |  | rb_swm_Short2BatOPSFP_flt | 0xF00049 |  |  | TRUE | True | Init | Init | 2000 ms | 4000 ms | DEACT_TF | STATUS_CHANGE_ALLEVENTS | ExternalFault | TRUE | 1 | 3 | not set | Initial Cyclic: Configurable
FL_2216 | proposed | Rqmt |  | R1x (CA) P1x (ISU) J30A J30S J34H J34X | proposed | n/a |  |  | rb_swm_CrossCouplingConnectorLockC_flt | 0xF00049 |  |  | TRUE | True |  |  |  |  | DEACT_TF | STATUS_CHANGE_ALLEVENTS | ExternalFault | TRUE | 1 | 3 | not set | not set
FL_2215 | proposed | Rqmt |  | R1x (CA) P1x (ISU) J30A J30S J34H J34X | proposed | n/a |  |  | rb_swm_CrossCouplingConnectorLockB_flt | 0xF00049 |  |  | TRUE | True |  |  |  |  | DEACT_TF | STATUS_CHANGE_ALLEVENTS | ExternalFault | TRUE | 1 | 3 | not set | not set
FL_2214 | proposed | Rqmt |  | R1x (CA) P1x (ISU) J30A J30S J34H J34X | proposed | n/a |  |  | rb_swm_CrossCouplingConnectorLockA_flt | 0xF00049 |  |  | TRUE | True |  |  |  |  | DEACT_TF | STATUS_CHANGE_ALLEVENTS | ExternalFault | TRUE | 1 | 3 | not set | not set
FL_629 | implemented | Rqmt |  | R1x (CA) P1x (ISU) J30A J30S J34H J34X | implemented | n/a |  |  | rb_swm_CrossCouplingBLFD_flt | 0xF00049 |  |  | TRUE | True | Init | Init | n/a | n/a | DEACT_TFTOC | STATUS_CHANGE_ALLEVENTS | ExternalFault | TRUE | 64 | 3 | not set | Initial
FL_630 | implemented | Rqmt |  | R1x (CA) P1x (ISU) J30A J30S J34H J34X | implemented | n/a |  |  | rb_swm_CrossCouplingBLFP_flt | 0xF00049 |  |  | TRUE | True | Init | Init | n/a | n/a | DEACT_TFTOC | STATUS_CHANGE_ALLEVENTS | ExternalFault | TRUE | 64 | 3 | not set | Initial
FL_637 | proposed | Rqmt |  | R1x (CA) P1x (ISU) J30A J30S J34H J34X | proposed | n/a |  |  | rb_swm_CrossCouplingSPSFD_flt | 0x80B52B |  |  | TRUE | True | Init | Init | n/a | n/a | DEACT_TFTOC | STATUS_CHANGE_ALLEVENTS | ExternalFault | TRUE | 64 | 3 | not set | Initial
FL_632 | proposed | Rqmt |  | R1x (CA) P1x (ISU) J30A J30S J34H J34X | proposed | n/a |  |  | rb_swm_CrossCouplingSPSFP_flt | 0x80C52B |  |  | TRUE | True | Init | Init | n/a | n/a | DEACT_TFTOC | STATUS_CHANGE_ALLEVENTS | ExternalFault | TRUE | 64 | 3 | not set | Initial
FL_633 | proposed | Rqmt |  | R1x (CA) P1x (ISU) J30A J30S J34H J34X J30X J30K | proposed | n/a |  |  | rb_swm_CrossCouplingRSD_flt | 0xF00049 |  |  | TRUE | True | Init | Init | n/a | n/a | DEACT_TFTOC | STATUS_CHANGE_ALLEVENTS | ErasableInternalFlt | FALSE | 64 | 1 | not set | Initial
FL_634 | proposed | Rqmt |  | R1x (CA) P1x (ISU) J30A J30S J34H J34X J30X J30K | proposed | n/a |  |  | rb_swm_CrossCouplingRSP_flt | 0xF00049 |  |  | TRUE | True | Init | Init | n/a | n/a | DEACT_TFTOC | STATUS_CHANGE_ALLEVENTS | ErasableInternalFlt | FALSE | 64 | 1 | not set | Initial
FL_642 | proposed | Rqmt |  | R1x (CA) P1x (ISU) J30A J30S J34H J34X | proposed | n/a |  |  | rb_swm_CrossCouplingPADS1_flt | 0xF00049 |  |  | TRUE | True | Init | Init | n/a | n/a | DEACT_TF | STATUS_CHANGE_ALLEVENTS | ExternalFault | TRUE | 1 | 3 | not set | Initial
FL_643 | proposed | Rqmt |  | R1x (CA) P1x (ISU) J30A J30S J34H J34X | proposed | n/a |  |  | rb_swm_CrossCouplingPADS2_flt | 0xF00049 |  |  | TRUE | True | Init | Init | n/a | n/a | DEACT_TF | STATUS_CHANGE_ALLEVENTS | ExternalFault | TRUE | 1 | 3 | not set | Initial
FL_1883 | implemented | Rqmt |  | R1x (CA) P1x (ISU) J30A J30S J34H J34X | implemented | n/a |  |  | rb_swm_CrossCouplingOPSFP_flt | 0xF00049 |  |  | TRUE | True | Init | Init | n/a | n/a | DEACT_TF | STATUS_CHANGE_ALLEVENTS | ExternalFault | TRUE | 1 | 3 | not set | Initial
FL_2220 | proposed | Rqmt |  | R1x (CA) P1x (ISU) J30A J30S J34H J34X | proposed | n/a |  |  | rb_swm_UnexpectedConnectorLockC_flt | 0xF00049 |  |  | TRUE | True |  |  |  |  | DEACT_TF | STATUS_CHANGE_ALLEVENTS | ExternalFault | TRUE | 1 | 3 | not set | not set
FL_2219 | proposed | Rqmt |  | R1x (CA) P1x (ISU) J30A J30S J34H J34X | proposed | n/a |  |  | rb_swm_UnexpectedConnectorLockB_flt | 0xF00049 |  |  | TRUE | True |  |  |  |  | DEACT_TF | STATUS_CHANGE_ALLEVENTS | ExternalFault | TRUE | 1 | 3 | not set | not set
FL_2218 | proposed | Rqmt |  | R1x (CA) P1x (ISU) J30A J30S J34H J34X | proposed | n/a |  |  | rb_swm_UnexpectedConnectorLockA_flt | 0xF00049 |  |  | TRUE | True |  |  |  |  | DEACT_TF | STATUS_CHANGE_ALLEVENTS | ExternalFault | TRUE | 1 | 3 | not set | not set
FL_693 | implemented | Rqmt |  | R1x (CA) P1x (ISU) J30A J30S J34H J34X | implemented | 200 ms |  |  | rb_swm_UnexpectedBLFD_flt | 0xF00049 |  |  | TRUE | True | n/a | n/a | 2000 ms | 4000 ms | DEACT_TFTOC | STATUS_CHANGE_ALLEVENTS | ExternalFault | TRUE | 64 | 3 | not set | Cyclic: Configurable
FL_694 | implemented | Rqmt |  | R1x (CA) P1x (ISU) J30A J30S J34H J34X | implemented | 200 ms |  |  | rb_swm_UnexpectedBLFP_flt | 0xF00049 |  |  | TRUE | True | n/a | n/a | 2000 ms | 4000 ms | DEACT_TFTOC | STATUS_CHANGE_ALLEVENTS | ExternalFault | TRUE | 64 | 3 | not set | Cyclic: Configurable
FL_701 | implemented | Rqmt |  | R1x (CA) P1x (ISU) J30A J30S J34H J34X | implemented | 200 ms |  |  | rb_swm_UnexpectedSPSFD_flt | 0x80B555 |  |  | TRUE | True | n/a | n/a | 2600 ms | 4000 ms | DEACT_TFTOC | STATUS_CHANGE_ALLEVENTS | ExternalFault | TRUE | 64 | 3 | not set | Cyclic: Configurable
FL_696 | implemented | Rqmt |  | R1x (CA) P1x (ISU) J30A J30S J34H J34X | implemented | 200 ms |  |  | rb_swm_UnexpectedSPSFP_flt | 0x80C555 |  |  | TRUE | True | n/a | n/a | 2600 ms | 4000 ms | DEACT_TFTOC | STATUS_CHANGE_ALLEVENTS | ExternalFault | TRUE | 64 | 3 | not set | Cyclic: Configurable
FL_697 | proposed | Rqmt |  | R1x (CA) P1x (ISU) J30A J30S J34H J34X J30X J30K | proposed | n/a |  |  | rb_swm_UnexpectedRSD_flt | 0xF00049 |  |  | TRUE | True | n/a | n/a | 2000 ms | 4000 ms | DEACT_TFTOC | STATUS_CHANGE_ALLEVENTS | ErasableInternalFlt | FALSE | 64 | 1 | not set | Cyclic: Configurable
FL_698 | proposed | Rqmt |  | R1x (CA) P1x (ISU) J30A J30S J34H J34X J30X J30K | proposed | n/a |  |  | rb_swm_UnexpectedRSP_flt | 0xF00049 |  |  | TRUE | True | n/a | n/a | 2000 ms | 4000 ms | DEACT_TFTOC | STATUS_CHANGE_ALLEVENTS | ErasableInternalFlt | FALSE | 64 | 1 | not set | Cyclic: Configurable
FL_1878 | implemented | Rqmt |  | R1x (CA) P1x (ISU) J30A J30S J34H J34X | implemented | 200 ms |  |  | rb_swm_UnexpectedOPSFP_flt | 0xF00049 |  |  | TRUE | True | n/a | n/a | 2000 ms | 300 ms | DEACT_TFTOC | STATUS_CHANGE_ALLEVENTS | ExternalFault | TRUE | 64 | 3 | not set | Cyclic: Configurable
FL_612 | proposed | Rqmt | 29.1.2.0-1 The SDIS_S special disable line fault is qualified, when the state of the SDIS_S special disable line of any of the available ASICs differs from the position of the PADS-Switch, which is evaluated in the software. This means, that the fault gets qualified in the following cases: SDIS_S control itself is not working correctly anymore (Plausibility i.e. HW is different to SW) The connection of the SDIS_S-Line from the master ASIC to any of the slave ASICs is interrupted (Connectivity of SDIS_S-Line) The SW evaluates a different position as the SCON evaluates for the SDIS_S (Plausibility i.e. SW is different to HW) Note: The fault is only evaluated when a switch (PADS-Switch) is used as SDL switch. | R1x (CA) P1x (ISU) J30A J30S J34H J34X | proposed | n/a | Switch | rb_swm_SdlHwSwPlausibility_flt | rb_swm_SdlHwSwPlausibility_flt | 0x062F49 | Use the Debugger or a SPI-Manipulation-Tool to manipulate the respective SPI responses of the SDIS_S in the message "DISABLE_STATUS", so that the evaluation of the SDL plausibility will fail (fault should qualify). For dequalification the manipulation of the SPI responses needs to removed again. |  | TRUE | False | n/a | n/a | 300 ms | 600 ms | DEACT_TF | STATUS_CHANGE_ALLEVENTS | NonErasableInternalFlt | FALSE | 1 | 1 | No | Cyclic: Configurable
FL_709 | proposed | Rqmt | 29.1.3.0-2 Raised if the connector capacitor test fails. This test measures the capacitance of the EMC capacitors on each used AIN line. When this test is executed, no switch has to be connected. Notes: Only relevant in production. Can only be qualified if the plant_mode 11 is active. In all other cases it will be de-qualified. If a short to bat (measured voltage w/o activated source above 1V) or short line (measured voltage with activated source below 1V) was detected on a switch, the connector capacitor test will be skipped for this switch. For switches which are not connected through the AMU, this fault cannot be detected. | R1x (CA) P1x (ISU) J30A J30S J34H J34X | proposed | n/a | Switch | rb_swma_AMUConnectorCapacitorTest_flt | rb_swma_AMUConnectorCapacitorTest_flt | 0x062F49 | Set system in plant_mode_11 and connect any of the AINs to Gnd (short circuit) - fault should qualify after a reset in the next POC. Keep system in plant_mode_11 and disconnect all AINs from GND (no short circuit) - fault should dequalify after a reset in the next POC. |  | TRUE | False | Init | Init | n/a | n/a | DEACT_TF | STATUS_CHANGE_ALLEVENTS | NonErasableInternalFlt | FALSE | 1 | 1 | No | Initial
FL_710 | proposed | Rqmt | 29.1.3.0-4 The switch measurement executed by the AMU is not working correctly anymore, because the AMU is stuck or the AMU provides invalid measurements. - Detects a defective AMU by checking the AMU-Busy flag in the Start-Msmt-Command, to check if the AMU is stuck - Detects a defective AMU by checking the valid flag in the read command, to check if the AMU provides valid measurement values - Handled at the end of each automatic msmt cycle | R1x (CA) P1x (ISU) J30A J30S J34H J34X | proposed | n/a | Switch | rb_swma_AMUCyclicMonitoring_flt | rb_swma_AMUCyclicMonitoring_flt | 0x062F49 | Use the Debugger to manipulate the respective SPI responses so that the AMU busy/valid flags are set (fault should qualify) or not set (fault should dequalify) |  | TRUE | False | n/a | n/a | 1000 ms | 2000 ms | DEACT_TF | STATUS_CHANGE_ALLEVENTS | NonErasableInternalFlt | FALSE | 1 | 1 | No | Cyclic: Configurable
FL_715 | proposed | Rqmt | 30.1.0-1 Watchdog initial test fault. This fault is stored, if the below watchdog initial test has failed: - Initial value test of the disable line status - Initial watchdog test (WD1, WD2 and WD3) | R1x (CA) P1x (ISU) J30A J30S J34H J34X | proposed | n/a |  | rb_wdm_InitTestFail_flt | rb_wdm_InitTestFail_flt | 0x062F49 | Generate fault Use the debugger. Set the break point where the WD_STATUS is evaluated. Manipulate the WD fault flags so that they differ from the expected one. Remove fault Run the ECU without debugger. |  | TRUE | False | Init | Init | n/a | n/a | DEACT_ON_CONFIRMED | STATUS_CHANGE_IDLEMODEFORCURRENTPON | NonErasableInternalFlt | FALSE | 1 | 1 | No | Initial
FL_714 | proposed | Rqmt | 30.1.0-2 DIS_ALP remains disabled This fault is stored, if the DIS_ALP remains disabled even after the correct service of the watchdog. | R1x (CA) P1x (ISU) J30A J30S J34H J34X | proposed | n/a |  | rb_wdm_DisAlpRemainsDisabled_flt | rb_wdm_DisAlpRemainsDisabled_flt | 0x062F49 | Generate fault Use the debugger. Set the break point where the DISABLE_STATUS is evaluated. Manipulate the DIS_ALP to 'disabled'. Remove fault Run the ECU without debugger. |  | TRUE | False | Init | Init | n/a | n/a | DEACT_ON_CONFIRMED | STATUS_CHANGE_ALLEVENTS | NonErasableInternalFlt | FALSE | 1 | 1 | No | Initial
FL_724 | proposed | Rqmt | 30.1.0-3 wrong initial value of WD_STATUS This fault is stored, if the initial value of the cr bit of the WD_STATUS register of the master ASIC is different from the configuration in the software. | R1x (CA) P1x (ISU) J30A J30S J34H J34X | proposed | n/a |  | rb_wdm_WrongInitValWdStatus_flt | rb_wdm_WrongInitValWdStatus_flt | 0x062F49 | Generate fault Manipulate the pin-coding of CONF_RES of the system ASIC. Remove fault Restore the pin-coding of CONF_RES of the system ASIC. Note) If you use the development board, you can manipulate the CONF_RES setting by changing the "Rs" dip switch. (see below picture) |  | TRUE | False | Init | Init | n/a | n/a | DEACT_ON_CONFIRMED | STATUS_CHANGE_ALLEVENTS | NonErasableInternalFlt | FALSE | 1 | 1 | No | Initial
FL_716 | proposed | Rqmt | 30.1.0-4 WD2 wrong checkword To check the correctness of the microcontroller kernel there is a simple question and answer game between ASIC and microcontroller. The ASIC sends eight checkwords (one after another) and microcontroller answers back the ASIC after doing some calculations on each received checkword. WD2 wrong checkword fault is stored, if the new checkword of the WD2 is same as the last received checkword. For more information refer to Data Sheet CG904, CG903, CG902 Airbag System ASIC (Version 1.4) subsection 5.1.2 | R1x (CA) P1x (ISU) J30A J30S J34H J34X | proposed | n/a |  | rb_wdm_Wd2WrongCheckword_flt | rb_wdm_Wd2WrongCheckword_flt | 0x062F49 | Generate fault SPI instruction WD2_Trigger (0000000100) should be manipulated by Manitoo to send always a same checkword (for example E106) to microcontroller. Remove fault Keep the system running without watchdog fault. |  | TRUE | False | n/a | n/a | immediately | immediately | DEACT_ON_CONFIRMED | STATUS_CHANGE_IDLEMODEFORCURRENTPON | NonErasableInternalFlt | FALSE | 1 | 1 | No | Cyclic: 10 ms
FL_717 | proposed | Rqmt | 30.1.0-5 WD3 wrong checkword To check the correctness of the microcontroller kernel there is a simple question and answer game between ASIC and microcontroller. The ASIC sends eight checkwords (one after another) and microcontroller answers back the ASIC after doing some calculations on each received checkword. WD3 wrong checkword fault is stored, if the new checkword of the WD3 is same as the last received checkword. For more information refer to Data Sheet CG904, CG903, CG902 Airbag System ASIC (Version 1.4) subsection 5.1.2 | R1x (CA) P1x (ISU) J30A J30S J34H J34X | proposed | n/a |  | rb_wdm_Wd3WrongCheckword_flt | rb_wdm_Wd3WrongCheckword_flt | 0x062F49 | Generate fault SPI instruction WD3_Trigger (0000000101) should be manipulated by Manitoo to send always a same checkword (for example E106) to microcontroller. Remove fault Keep the system running without watchdog fault. |  | TRUE | False | n/a | n/a | immediately | immediately | DEACT_ON_CONFIRMED | STATUS_CHANGE_IDLEMODEFORCURRENTPON | NonErasableInternalFlt | FALSE | 1 | 1 | No | Cyclic: 10 ms
FL_718 | proposed | Rqmt | 30.1.0-6 WD1 fault detected by the master ASIC This fault is stored, if any of the below error is detected by the master system ASIC: -WD1 underflow -WD1 overflow | R1x (CA) P1x (ISU) J30A J30S J34H J34X | proposed | n/a |  | rb_wdm_WDFaultMasterWD1_flt | rb_wdm_WDFaultMasterWD1_flt | 0x062F49 | Generate fault Manipulate the ECLK of the master ASIC, e.g. lift up the ECLK pin. Remove fault Keep the system running without watchdog fault. |  | TRUE | False | n/a | n/a | immediately | immediately | DEACT_TFTOC | STATUS_CHANGE_ALLEVENTS | NonErasableInternalFlt | FALSE | 1 | 1 | No | Cyclic: 10 ms
FL_719 | proposed | Rqmt | 30.1.0-8 WD2 fault detected by the master ASIC This fault is stored, if any of the below error is detected by the master system ASIC: -WD2 underflow -WD2 overflow -WD2 response error | R1x (CA) P1x (ISU) J30A J30S J34H J34X | proposed | n/a |  | rb_wdm_WDFaultMasterWD2_flt | rb_wdm_WDFaultMasterWD2_flt | 0x062F49 | Generate fault Generate watchdog2 fault. E.g. manipulate the variable for the WD2 response rb_wdm_Wd2ResponseRT_u32. Remove fault Keep the system running without watchdog fault. |  | TRUE | False | n/a | n/a | immediately | immediately | DEACT_ON_CONFIRMED | STATUS_CHANGE_ALLEVENTS | NonErasableInternalFlt | FALSE | 1 | 1 | No | Cyclic: 10 ms
FL_720 | proposed | Rqmt | 30.1.0-9 WD3 fault detected by the master ASIC This fault is stored, if any of the below error is detected by the master system ASIC: -WD3 overflow -WD3 response error | R1x (CA) P1x (ISU) J30A J30S J34H J34X | proposed | n/a |  | rb_wdm_WDFaultMasterWD3_flt | rb_wdm_WDFaultMasterWD3_flt | 0x062F49 | Generate fault Generate watchdog3 fault. E.g. manipulate the variable for the WD3 response rb_wdm_Wd3ResponseALL_u32. Remove fault Keep the system running without watchdog fault. |  | TRUE | False | n/a | n/a | immediately | immediately | DEACT_ON_CONFIRMED | STATUS_CHANGE_ALLEVENTS | NonErasableInternalFlt | FALSE | 1 | 1 | No | Cyclic: 10 ms
FL_721 | proposed | Rqmt | 30.1.0-10 WD fault detected by the first slave ASIC This fault is stored, if any of the below error is detected by the slave systm ASIC: -WD1 underflow -WD1 overflow | R1x (CA) P1x (ISU) J30A J30S J34H J34X | proposed | n/a |  | rb_wdm_WDFaultSlave1_flt | rb_wdm_WDFaultSlave1_flt | 0x062F49 | Generate fault Manipulate the ECLK of the first slave ASIC, e.g. lift up the ECLK pin. Remove fault Keep the system running without watchdog fault. |  | TRUE | False | n/a | n/a | immediately | immediately | DEACT_ON_CONFIRMED | STATUS_CHANGE_ALLEVENTS | NonErasableInternalFlt | FALSE | 1 | 1 | No | Cyclic: 10 ms
FL_723 | proposed | Rqmt | 30.1.0-12 WD fault counter overflow This fault is stored, if the watchdog fault counter has reached the maximum. | R1x (CA) P1x (ISU) J30A J30S J34H J34X | proposed | n/a |  | rb_wdm_WDFltCntOverflow_flt | rb_wdm_WDFltCntOverflow_flt | 0x062F49 | Generate fault Generate any of the watchdog fault for three times in the same power on cycle, e.g. by manipulating the variable for the WD3 response rb_wdm_Wd3ResponseALL_u32. Remove fault Switch off and on the ECU. Make sure that the system runs without watchdog fault. |  | TRUE | False | Init | Init | n/a | n/a | DEACT_ON_CONFIRMED | STATUS_CHANGE_PERMANENTIDLEMODE | NonErasableInternalFlt | FALSE | 1 | 1 | No | Initial Cyclic: 10 ms
FL_1600 | proposed | Rqmt | 36.1.0-2 ADC self test failure for P1x This fault is stored, if the ADC self test fails. | R1x (CA) P1x (ISU) J30A J30S J34H J34X | proposed | n/a |  | rb_adcm_AdcTestFail_flt | rb_adcm_AdcTestFail_flt | 0x062F49 | Generate fault Use a debugger. Set a break point where the ADC self test fault is handled. Manipulate the test result. Remove fault Run the system normally |  | TRUE | False | Init | Init | n/a | n/a | DEACT_ON_CONFIRMED | STATUS_CHANGE_IDLEMODEFORCURRENTPON | NonErasableInternalFlt | FALSE | 1 | 1 | No | Initial
FL_311 | proposed | Rqmt | 37.1.0-1 The CRC of a message send from an ASIC to the microcontroller was wrong. Each time a user of the SPI driver decides to check the CRC of the received message the SPI driver uses the result of the check also for internal monitoring purposes. A flag is set each time a wrong CRC is detected. The flag is evaluated in the 100 ms background task. If the flag is set, the fault will be stepped up. If the flag is cleared, the fault will be stepped down. | R1x (CA) P1x (ISU) J30A J30S J34H J34X | proposed | n/a |  | rb_spi_SpiRcvMsgCrcWrong_flt | rb_spi_SpiRcvMsgCrcWrong_flt | 0x062F49 | Use the debugger to change the CRC of a received message: Set a breakpoint at function rb_spcr_CheckCrcALL. Change the received CRC of the message which has to be checked. Use a simulation of an ASIC (e.g. Quate) and manipulate the send out message to contain a wrong CRC value. |  | TRUE | False | n/a | n/a | 1000 ms | 1000 ms | DEACT_ON_CONFIRMED | STATUS_CHANGE_ALLEVENTS | NonErasableInternalFlt | FALSE | 1 | 1 | No | Cyclic: 100 ms
FL_312 | proposed | Rqmt | 37.1.0-2 A cross coupling of at least two chip select lines on the main SPI was detected. The test is performed initially before the SPI peripheral is used. Note: The main SPI is the SPI bus where the system ASICs and the other AB12 ASICs are connected | R1x (CA) P1x (ISU) J30A J30S J34H J34X | proposed | n/a |  | rb_spi_CsCrossCouplingMainSPI_flt | rb_spi_CsCrossCouplingMainSPI_flt | 0x062F49 | Create a short between two chip select lines. |  | TRUE | False | Init | Init | n/a | n/a | DEACT_ON_CONFIRMED | STATUS_CHANGE_IDLEMODEFORCURRENTPON | NonErasableInternalFlt | FALSE | 1 | 1 | No | Initial
FL_313 | proposed | Rqmt | 37.1.0-3 The loop back test "connects" the MOSI to the MISO. A message is send out and checked if it was received like expected. | R1x (CA) P1x (ISU) J30A J30S J34H J34X | proposed | n/a |  | rb_spi_LoopBackTest_flt | rb_spi_LoopBackTest_flt | 0x062F49 | Use the debugger. Set a break point in rb_splb_PerformTest, where the received message is evaluated. Manipulate the received message so that it differs from the expected one. |  | TRUE | False | Init | Init | n/a | n/a | DEACT_ON_CONFIRMED | STATUS_CHANGE_PERMANENTIDLEMODE | NonErasableInternalFlt | FALSE | 1 | 1 | No | Initial
FL_1723 | proposed | Rqmt | 38.1.0-1 This fault indicates if optional external Eeprom shows following faults: 1. Size not as expected (only tested with first Power on) 2. Eeprom can not be accessed (e.g. SPI connection interupted - tested with every Power on one time) | R1x (CA) P1x (ISU) J30A J30S J34H J34X | proposed | n/a |  | rb_mem_ExternalEEPROM_flt | rb_mem_ExternalEEPROM_flt | 0x062F49 | 1. eeprom size does not match with parameter EEP_TOTAL_SIZE 2.SPI connection interrupted between uController and external Eeprom |  | TRUE | False | Init | Init | n/a | n/a | DEACT_ON_CONFIRMED | STATUS_CHANGE_ALLEVENTS | NonErasableInternalFlt | FALSE | 1 | 1 | No | Initial (before Dem_Init)
FL_243 | proposed | Rqmt | 39.1.0-1 One or more data section is without valid data This fault is stored, if the below conditions are met: - Primary data set (NV) is invalid - Secondary data set (ROM) is not available Note) If this fault is stored, valid data is not available in RAM | R1x (CA) P1x (ISU) J30A J30S J34H J34X | proposed | n/a |  | rb_sdm_SectionInvalid_flt | rb_sdm_SectionInvalid_flt | 0x062F49 | Generate fault - Manipulate the primary data set in NV memory without re-calculating CRC checksum - Reset the ECU Assumption: - Secondary data set is not defined for the tested data section. Remove fault - Restore the primary data set, which was manipulated in the above step. - Reset the ECU |  | TRUE | False | Init | Init | n/a | n/a | DEACT_ON_CONFIRMED | STATUS_CHANGE_IDLEMODEFORCURRENTPON | NonErasableInternalFlt | FALSE | 1 | 1 | No | Initial On Event
FL_242 | proposed | Rqmt | 39.1.0-2 CRC error in one or more NV data set This fault is stored, if the below conditions are met: - Primary data set (NV) is invalid - Secondary data set (ROM) is available Note) Valid data is available in RAM (copied from ROM), when this fault is stored. | R1x (CA) P1x (ISU) J30A J30S J34H J34X | proposed | n/a |  | rb_sdm_NVBlock_flt | rb_sdm_NVBlock_flt | 0x062F49 | Generate fault - Manipulate the primary data set in NV memory without re-calculating CRC checksum - Reset the ECU Assumption: - Secondary data set is defined for the tested data section. Remove fault - Restore the primary data set, which was manipulated in the above step. - Reset the ECU |  | TRUE | False | Init | Init | n/a | n/a | DEACT_ON_CONFIRMED | STATUS_CHANGE_ALLEVENTS | NonErasableInternalFlt | FALSE | 1 | 1 | No | Initial On Event
FL_244 | proposed | Rqmt | 39.1.0-3 CRC error in one or more RAM copy This fault is stored, if the below conditions are met: - Primary data set (NV/ROM) was successfully loaded to RAM - RAM copy is corrupted during steady state Note) If this fault is stored, valid data is not available in RAM | R1x (CA) P1x (ISU) J30A J30S J34H J34X | proposed | n/a |  | rb_sdm_CRCRAM_flt | rb_sdm_CRCRAM_flt | 0x062F49 | Generate fault - Manipulate the target data set in RAM Assumption: - Status of the tested data section is ‘ready’. Remove fault - Reset the ECU |  | TRUE | False | n/a | n/a | 10 ms | 10 ms | DEACT_ON_CONFIRMED | STATUS_CHANGE_IDLEMODEFORCURRENTPON | NonErasableInternalFlt | FALSE | 1 | 1 | No | Cyclic: 10 ms
FL_241 | proposed | Rqmt | 39.1.0-4 CRC error in one or more data section that was marked for update This fault is stored, if the below conditions are met: - Primary data set (NV) is invalid - Data section was marked for update Note) If this fault is stored, valid data might be or might not be available in RAM. It depends on the original fault. | R1x (CA) P1x (ISU) J30A J30S J34H J34X | proposed | n/a |  | rb_sdm_CRCExternal_flt | rb_sdm_CRCExternal_flt | 0xF00049 | Generate fault - Set the bit in section updated marker for the tested data section - Manipulate the primary data set in NV memory without re-calculating CRC checksum - Reset the ECU Remove fault - Restore the primary data set, which was manipulated in the above step. - Reset the ECU |  | TRUE | False | Init | Init | n/a | n/a | DEACT_ON_CONFIRMED | STATUS_CHANGE_IDLEMODEFORCURRENTPON | ExternalFault | TRUE | 64 | 3 | No | Initial On Event
FL_1736 | proposed | Rqmt | 40.1.0-1 The copy action of the parameters data from P-Flash to D-Flash is not succesful. The copy action only occurs in the power on cycle after which the Bootloader has updated the parameters in P-Flash (typically along with the application P-Flash). The application shall then copy the parameters from P-Flash into D-Flash (emulated) so that the application can work with the updated parameters. If the copy action is not successfull, then the application shall be notified that the parameters could not be updated in D-Flash and are not actual (i.e matching the program code). The copy action will be tried again in the next power on cycle. | R1x (CA) P1x (ISU) J30A J30S J34H J34X | proposed | n/a |  | rb_blif_PostBLActionsFailed_flt | rb_blif_PostBLActionsFailed_flt | 0xF00049 | Only possible with debugger (NVM write returns E_NOTOK) |  | TRUE | False | Init | Init | n/a | n/a | DEACT_TFTOC | STATUS_CHANGE_IDLEMODEFORCURRENTPON | ExternalFault | TRUE | 64 | 3 | No | Initial
FL_92 | proposed | Rqmt | 41.1.0-1 Events are stored in NVM. The EDR Records (buffers in NVM) stored could be write protected. In case less than <n> Buffers in NVM are available (not write protected, i.e. empty or not-locked) for recording of subsequent Events this fault is qualified. Even though fault is of type 'Internal', aging must be allowed for the fault, so that fault is removed from fault memory upon de-qualification. Aging counter shall be set to 0. A separate DTC has to be provided for this fault to configure aging. Deviation for allowing aging for internal fault is available. Refer to CQ ID Ptedt00532085 | R1x (CA) P1x (ISU) J30A J30S J34H J34X | proposed | 2 ms |  | rb_edr_DataAreaFull_flt | rb_edr_DataAreaFull_flt | 0x919300 | Stimulate <ThresholdValueForInternalError> crash events (one after the other). Check if an internal fault "EDR full" is qualified. |  | TRUE | False | n/a | n/a | 0 ms | 0 ms | DEACT_ON_CONFIRMED | STATUS_CHANGE_ALLEVENTS | NonErasableInternalFlt | FALSE | 1 | 1 | No | Cyclic: 2 ms
FL_2273 | proposed | Rqmt | 41.1.0-1.0-1 When ECU is flashed with new SW, EDR data in NvM will not be initialized. It will be initialized by EDR function (in plant mode). If ECU is not in plant mode and as long as the EDR data is not initialized, a fault should be qualified. Once EDR data is initialized fault should be de-qualified in the same power on cycle. | R1x (CA) P1x (ISU) J30A J30S J34H J34X | proposed | n/a |  | rb_edr_DataAreaNotInitialized_flt | rb_edr_DataAreaNotInitialized_flt | 0x062F49 | Flash ECU via JTAG with SW where plant mode is not enabled initially. Check if an internal fault " rb_edr_DataAreaNotInitialized_flt" is qualified. Set the pre-conditions to initialize EDR data. Check whether fault is de-qualified after EDR data is initilized |  | TRUE | False |  |  | Immediately | Immediately | DEACT_ON_CONFIRMED | STATUS_CHANGE_ALLEVENTS | NonErasableInternalFlt | FALSE | 1 | 1 | No | Cyclic: 2 ms
FL_3086 | proposed | Rqmt | 42.1.0-2 One of the FailSafe event with FailSafe Reaction as PermanentIdleMode has reached/exceeded its maximum allowed qualification limit. Every FailSafe Event has an allowed limit of qualifications. If that allowed limit is reached/exceeded by any failSafe Event with FailSafe Reaction as PermanentIdleMode, then this fault is qualified. Debug Info: The Debug information of this fault contains the EventID of the FailSafe Event which actually triggered this lifetime event. | R1x (CA) P1x (ISU) J30A J30S J34H J34X | proposed | n/a |  |  | rb_lfm_LifeTimeIdle_flt | 0xF00049 |  |  | TRUE | False |  |  |  |  | DEACT_TF | STATUS_CHANGE_ALLEVENTS | ExternalFault | TRUE | 1 | 1 | not set | not set
FL_3087 | proposed | Rqmt | 42.1.0-3 One of the FailSafe event with FailSafe Reaction as PermanentLampOn has reached/exceeded its maximum allowed qualification limit. Every FailSafe Event has an allowed limit of qualifications. If that allowed limit is reached/exceeded by any failSafe Event with FailSafe Reaction as PermanentLampOn, then this fault is qualified. Debug Info: The Debug information of this fault contains the EventID of the FailSafe Event which actually triggered this lifetime event. | R1x (CA) P1x (ISU) J30A J30S J34H J34X | proposed | n/a |  |  | rb_lfm_LifeTimeLamp_flt | 0xF00049 |  |  | TRUE | False |  |  |  |  | DEACT_TF | STATUS_CHANGE_ALLEVENTS | ExternalFault | TRUE | 1 | 1 | not set | not set
FL_237 | proposed | Rqmt | 45.1.0-1 Illegal event fault This fault is stored when any of the below illegal events has occurred. List of the illegal events Exception name Symbol of the exception Exception source FE level non-maskable interrupt FENMI (NM) FENMI input System error exception SYSERR (NM) SYSERR input Memory protection exception (execution right) MIP Memory protection violation System error exception SYSERR Error input at instruction fetch Reserved instruction exception RIE Execution of reserved instruction Coprocessor unusable exception UCPOP Execution of coprocessor instruction/access right violation Privileged instruction exception PIE Execution of reserved instruction Memory protection exception (access right) MDP Memory protection violation | R1x (CA) P1x (ISU) J30A J30S J34H J34X | proposed | n/a |  | rb_res_IllegalEvent_flt | rb_res_IllegalEvent_flt | 0x062F49 | Generate fault If possible, generate any of the listed exceptions. If not, - Add below test code into Realtime Process. - Compile and flash the software - Call the illegal event handler (Set TestStart_u8 to 1) #include "rb_res_ResetFunction.h" rb_res_IllegalEventData_tst EventDataTest_st = {1,2,3}; uint8 TestStart_u8; if(TestStart_u8 != 0){ rb_res_HandleIllegalEventRT(0xabcd, &EventDataTest_st); } Remove fault Switch off and on the ECU |  | TRUE | False | Init | Init | n/a | n/a | DEACT_ON_CONFIRMED | STATUS_CHANGE_PERMANENTIDLEMODE | NonErasableInternalFlt | FALSE | 1 | 1 | No | Initial
FL_712 | proposed | Rqmt | 46.1.0-1 The system detected a semantically inconsistent configuration data section (e.g. a mode is configured for a sensor that does not support this mode). If more than one fault is present only the first one is reported. The consistency is checked during init, however this fault might also be triggered if the configuration is changed (via diagnosis). This is not the same as a damaged configuration data section, that is handled via the CRC faults. | R1x (CA) P1x (ISU) J30A J30S J34H J34X | proposed | n/a |  | rb_syc_ConfigurationDataInconsistent_flt | rb_syc_ConfigurationDataInconsistent_flt | 0xF00049 | Use Windiag/Diagnosis to set an external device to "configured" and "not monitored". |  | TRUE | False | Init | Init | "Immediately" | "Immediately" | DEACT_TFTOC | STATUS_CHANGE_IDLEMODEFORCURRENTPON | ExternalFault | TRUE | 64 | 3 | No | Initial
FL_711 | proposed | Rqmt | 46.1.0-2 During Init the system reads out the Device ID of all ASICs and compares it to the configured ASIC types. The fault is qualified if: ASIC not present but configured ASIC is configured and present but the IDs do not match The check stops when the first mismatch is found. If the ASIC ID is part of a customer changable configuration (e.g. EEPROM/Data flash configuration is used to switch between CG904 and 903) the fault should be external as it can then be caused by flashing a parameter set that does not fit the hardware. If that configurability is not used or if other means prevent flashing such incorrect configuration the fault should be configured to internal. | R1x (CA) P1x (ISU) J30A J30S J34H J34X | proposed | n/a |  | rb_syc_AsicIdMismatch_flt | rb_syc_AsicIdMismatch_flt | 0x062F49 | 1) Change ASIC ID the first ASIC in the ASIC Device configuration table in EEPROM. 2) Recalculate CRC sum of the ASIC configuration table. 3) Reset the ECU. |  | TRUE | False | Init | Init | n/a | n/a | DEACT_TFTOC | STATUS_CHANGE_IDLEMODEFORCURRENTPON | NonErasableInternalFlt | FALSE | 1 | 1 | No | Initial
FL_713 | proposed | Rqmt | 47.1.0-1 This fault will be qualified if the SW Version Check or the Data Package ID and Layout ID Check fails during initialization. SW Version Check: Parts of the SW Version are stored in the software program code (the ROM parameter section) as well as the NVRAM parameter section. This information (customer ID, project ID, parameter layout ID, HW Sample and BB number) is compared once during system initialization. If the information from the different locations does not fit together, the fault is qualified immediately. If it fits, the fault is dequalified immediately. Background: The SW Version Check is used to identify the software program code and the parameter sections and if the two parts SW and NVM fit together generally. Data Package ID and Layout ID Check: The Data Package ID and Layout ID Check is used to check, if the parameters and variables part in the Code Flash Section (ROM-Parameters) and the parameters and variables in the Data Flash Section (NVM/EE-Parameters) fit to the program code. The Layout ID Check identifies if a scructural change (new block was added, structures were extended, ...) was flashed into the ECU and the Package ID Check identifies if the content of the parameter files is matching to the programm code (E.g. Different software parameter files for different variants). This is necessary as the executable as well as the parameters and variables part can be interchanged independently of each other. This can lead to a situation where the semantics or the storage location of a data item does no longer fit to the expectations of the executable code. This has to be detected reliably. Background: The SW Version Check is not detailed enough to detect changes in ROM parameters (only changes in EEPROM parameters can be detected) and changes of the data structures (order of the configuration files, structures and arrays inside a configuration, sizes of a structure or array). Hence the Data Package ID Check was implemented. | R1x (CA) P1x (ISU) J30A J30S J34H J34X | proposed | n/a |  | rb_utsv_SwVersionWrong_flt | rb_utsv_SwVersionWrong_flt | 0xF00049 | 1. Fault qualification due to SW Version Check fails: Create a different customer ID, project ID or parameter layout ID in the ROM and/or NVRAM parameter section. Compile the SW and flash the SW to the µC Start the system 2. Fault qualification due to Data Package ID/Layout ID Check fails: Create a different Layout ID or Package ID in the NVM and/or in the ROM Compile the SW and flash the SW to the µC Start the system Hint: See the column "PFT EventDebugData" for detailed fault creation with a additional fault information |  | TRUE | False | Init | Init | n/a | n/a | DEACT_TFTOC | STATUS_CHANGE_IDLEMODEFORCURRENTPON | ExternalFault | TRUE | 64 | 3 | No | Initial
FL_2792 | proposed | Rqmt | 48.1.1.0-1 EOL Not Complete Fault will be qualified if SAS ECU receives request writting EOL configuration by service 2E and this fault will be disqualified if EOL configuration process is completed. | R1x (CA) P1x (ISU) J30A J30S J34H J34X | proposed | n/a |  | rb_eol_EOLNotComplete_flt | rb_eol_EOLNotComplete_flt | 0xE10000 | 1. Ensure these Conditions are satisfied: a. RAM/ROM failure fault is not qualified. b. EOL fault is qualified or internal fault, which related to CRC error, is disqualified. c. Diagnostic Session is Extended Diagnostic Session. d. IG voltage is in range from 10.0V to 16.0V. e. Validity check of received configuration is valid. f. CRC value calculated by DSM is identical to received CRC. 2. Send $2E DE 00 <12 bytes EOL configuration> |  | TRUE | False |  |  | Immediately | Immediately | DEACT_TFTOC | STATUS_CHANGE_ALLEVENTS | ExternalFault | TRUE | 1 | 3 | Yes | Cyclic: 10 ms
FL_2793 | proposed | Rqmt | 48.1.1.0-2 MazdaPlant mode fault shall be qualified when SAS-ECU is shipped to Mazda Plant (EOL never be performed before) and shall be qualified on any special cases: - EOL Configuration data mismatch - Re-configure SAS ECU by using service SID $2E- $DE00 (EOL feature) | R1x (CA) P1x (ISU) J30A J30S J34H J34X | proposed | n/a |  | rb_mm_MazdaPlantMode_flt | rb_mm_MazdaPlantMode_flt | 0x800353 | Case 1 (EOL not yet configured): - Always be qualified after flashing SW without Bosch Plant mode is active Case 2 (mismatch condition): 1. IG on 2. Perform write EOL configuration by service $2E 3. Reset ECU and wait to normal driving mode 4. Modify configuration by PsDiag 5. Reset ECU Case 3 (re-configured): 1. IG on 2. Perform write EOL configuration by service $2E 3. Reset ECU and wait to normal driving mode 4. Perform write EOL configuration again |  | TRUE | False |  |  | Immediately | Immediately | DEACT_TF | STATUS_CHANGE_DISABLEALLALGO | ExternalFault | TRUE | 64 | 3 | Yes | Cyclic: 10 ms
FL_1 | proposed | Rqmt | 52.1.0-1 CAN RAM Area failure fault. This is an optional fault which is handled only when "canDpramCheck" parameter is configured in CAN Driver configuration via BCT. If enabled, this fault shall be treated as "Internal fault" as this indicates an issue in CAN Controller Hardware (RAM). CAN RAM Area failure occurs when there is a mismatch in CAN configuration registers* value in RAM and configuration value in ROM. *The following registers are used for this purpose: (a) Channel Configuration Register (RCAN0CCFG): Baud rate written in this register is checked against the configured baud rate. (b) Global Acceptance Filter List ID Register (RCAN0GAFLID): The CAN ID written into this register is checked with the configured CAN ID. (c) Global Acceptance Filter List Mask Register (RCAN0GAFLM): The filter mask written in this register is checked with the configured filter mask. This fault is handled during CAN Initialization. Additionally it is handled during steady state operation when "CanChangeBaudrateApi" option is enabled in BCT. This fault is handled by the module CanDrv | R1x (CA) P1x (ISU) J30A J30S J34H J34X | proposed | n/a |  | CAN_E_HW_ERROR | CAN_E_HW_ERROR | 0x062F49 | Precondition: 1. "canDpramCheck" is configured as "True". 2. "rba_RegRamTst" subproject should be included for AB12 build. 3. Connect the Debugger to the ECU. Qualification 1. Set a breakpoint at the line "if(Baudcfg_Chk_u32 != Can_NodeTable_acst_0[Controller_u8].BaudCfg_u32)". 2. Run the debugger. 3. When it hits the breakpoint, change the value of RCAN0CCFG register and run the debugger again. 4. Check the fault recorder using PSDiag. The fault should be in "stored" state. Disqualification 1. Reset the ECU and run the debugger without changing the configured value of RCAN0CCFG register and check the fault recorder. |  | FALSE | True | Init | Init | "Immediately" | "Immediately" | DEACT_ON_CONFIRMED | STATUS_CHANGE_ALLEVENTS | NonErasableInternalFlt | FALSE | 1 | 1 | No | Initial Cyclic: 10 ms
FL_2 | proposed | Rqmt | 52.1.0-2 CAN Controller failure fault. This is an mandatory fault which is reported by CAN Driver when CAN Driver mode transition does not occur within configured timeout period. This can occur due to CAN controller hardware failure or CAN bus stuck-to-dominant condition. This fault is handled during CAN Initialization. It is also handled during steady state operation during "Busoff recovery" by CanSm module. This fault cannot be disabled using BCT parameter and it is always handled in Autosar CAN Driver. | R1x (CA) P1x (ISU) J30A J30S J34H J34X | proposed | n/a |  | CAN_E_TIMEOUT | CAN_E_TIMEOUT | 0xF00049 | Precondition: Switch off the ECU. Qualification 1. Create Stuck-to-dominant condition (short CAN_H to Bat line and CAN_L to Gnd line). 2. Switch on the ECU. Disqualification 3. After some time from step 2, remove the stuck-to-dominant condition. 4. Reset the ECU and check the fault recorder. Note: When CAN initialization fails in current power on, there is no reinitialization retry in steady state. So ECU reset is required to get communication after removing the fault. |  | TRUE | not set | Init | Init | "Immediately" | "Immediately" | DEACT_TFTOC | STATUS_CHANGE_ALLEVENTS | ExternalFault | TRUE | 64 | 3 | No | Initial Cyclic: 10 ms
FL_3 | proposed | Rqmt | 52.1.0-3 Failed DLC check for all Rx Pdus fault. This fault is changed to DET error . It is reported only when CanIfPublicDevErrorDetect is enabled. if development errors are not activated in the project these comments can be removed from SFT. This is an optional fault. To configure this fault parameter CanIfPublicUserDlcErrorNotificationName should be configured as TRUE in CanIf configuration via BCT. This fault occurs when there is a mismatch in configured data length and data length of a received message. According to feedback from CDG, it shall be disabled as there is no meaningful system reaction. If required customer projects can enable this fault and system reaction needs to be defined by customer projects. | R1x (CA) P1x (ISU) J30A J30S J34H J34X | proposed | n/a |  | CANIF_E_INVALID_DLC | CANIF_E_INVALID_DLC | 0xF00049 | Precondition: Enable parameter CanIfPublicDevErrorDetect Qualification 1. Switch on the ECU. 2. Wait for sometime, send a configured CAN message Id with DLC more than or less than the configured data length. 3. Check the fault recorder using PSDiag. Disqualification 1. From CANoe, send a configured CAN message with DLC same as configured data length. 2. Check the fault recorder using PSDiag. |  | TRUE | not set | n/a | n/a | 400 ms | 1000 ms | DEACT_TF | STATUS_CHANGE_ALLEVENTS | ExternalFault | TRUE | 64 | 3 | No | On Event
FL_4 | proposed | Rqmt | 52.1.0-4 ICAN Interface controller mode state machine is not in mode CANIF_CS_SLEEP fault. This fault is changed to DET error . It is reported only when CanIfPublicDevErrorDetect is enabled. if development errors are not activated in the project these comments can be removed from SFT. This is an optional fault and it is configurable via "CANIF_E_NOT_SLEEP" parameter in CanIf configuration via BCT. If the controller is NOT in the mode CANIF_CS_SLEEP and Wakeup event comes then this error is reported According to feedback from CDG, it shall be disabled as there is no meaningful system reaction. | R1x (CA) P1x (ISU) J30A J30S J34H J34X | proposed | n/a |  | CANIF_E_NOT_SLEEP | CANIF_E_NOT_SLEEP | 0xF00049 | Precondition: Enable parameter CanIfPublicDevErrorDetect Qualification 1. Switch on the ECU. 2. Wait for sometime, so that CanIf can get initialized.Once it is initialized it will be in STOPPED mode. 3. Trigger an external wakeup event 4. Check the fault recorder using PSDiag. Disqualification 1. From CANoe, send a configured CAN message 2. Check the fault recorder using PSDiag. |  | TRUE | not set | n/a | n/a | 400 ms | 1000 ms | DEACT_TF | STATUS_CHANGE_ALLEVENTS | ExternalFault | TRUE | 64 | 3 | No | not set