## Change History
SRTP Matrix Mazda Crash Output
Document Version | Author | Matrix name | Description | References | Date
1.1 | Cao Tien Dinh | SRTP rev | Matrix for Normal Signal Generation | SRS_CO_MazdaCrashOutputAB12 (0.6) | 2018-03-27
1.2 | Pham Thi Nu |  | Matrix for Crash Signal Generation | SRS_CO_MazdaCrashOutputAB12 (1.0) | 2018-05-29
1. 3 | Pham Thi Nu |  | Matrix Updation for Crash Signal Generation and the old requirement | SRS_CO_MazdaCrashOutputAB12 (1.0) | 2018-06-04
1.5 | Pham Thi Nu |  | Updated TS ID and some change in the review and Discussion with Hanh-san on Fault Logging Issue | SRS_CO_MazdaCrashOutputAB12 (1.0) | 2018-06-21
1.6 | Pham Thi Nu |  | Updated TS expectation in some TCs with ND crash | SRS_CO_MazdaCrashOutputAB12 (1.0) | 2018-07-21
1.7 | Nguyen Van An |  | Matrix Updation for Crash Signal Generation | SRS_CO_MazdaCrashOutputAB12 (1.3) | 2018-10-01
1.8 | Luu Duc Trong Nhan |  | Matrix Updation for HW - HV cut off signal: Update HW-CO send JFS signal when ECU in Idle Mode Update "HW-HVCutOff overview" Sheet Update "Signal With HWpin faulty "Sheet Update "DTCqualification" Sheet | SRS_CO_MazdaCrashOutputAB12 (1.5) | 2018-12-04
1.9 | Nguyen Thuy Duong |  | - Add table 6, 7 in "Signal With HWpin faulty" sheet - Update "HW Overview" sheet (old name is "HW-HVCutOff overview") - Update "Collison Signal" Table 2: The Signal Generation when multi event crash or two single event detected in normal mode_ Add tolerance for collision signal. | SRS01_CO_MazdaCrashOutput (1.21) | 24/06/2020
2 | Nguyen Thuy Duong |  | Add "Configuration_HW_CAN" sheet | SRS01_CO_MazdaCrashOutput (1.22) | 22/07/2020
2.1 | Nguyen Thuy Duong |  | Update "JFS Signal" and "Signal Generation Priority" sheet: update condition to create Faulty condition | SRS01_CO_MazdaCrashOutput (1.24) | 28/07/2020
2.2 | Tran Trong Thuc |  | Update "Configuration_HW_CAN" add new message 33F and message 342: | SRS01_CO_MazdaCrashOutput (1.30) | 25/5/2021
2.3 | Nguyen Thuy Duong |  | Update "Configuration_HW_CAN" add new table 5,6 for new CR | CR: [SW][C3.0] Feature EOL: RPM + Static rollover (1253360 | 14/06/2021
2.4 | Nguyen Thuy Duong |  | Add SRS ID for table 5,6 of "Configuration_HW_CAN" sheet | CR: [SW][C3.0] Feature EOL: RPM + Static rollover (1253360) | 2021-07-07
2.5 | Nguyen Thuy Duong |  | -add SRS EOL baseline - correct table 3 of "Configuration_HW_CAN" sheet - add remark for table 5, table 6 of "Configuration_HW_CAN" sheet - | SRS10_EOL_MazdaEndOfLine, baseline 0.29 SRS01_CO_MazdaCrashOutput (1.30) | 2021-06-09
2.6 | Nguyen Thuy Duong |  | Remove step create faulty condition in table 5 of "Configuration_HW_CAN" sheet | SRS10_EOL_MazdaEndOfLine, baseline 0.29 SRS01_CO_MazdaCrashOutput (1.30) | 28/10/2021
2.7 | Nguyen Thuy Duong | SRTP Matrix Mazda Crash Output | Update due to Change Request 1430024: + Add new Overview_HvCut, FindDependency_HW_HvCut sheet. + Update AnalogNormSign, JFS Signal, Collision Signal (Table 1, 2, 5), Signal Generation Priority (Table 3) sheet base on Matrix of J72 project. | SRS01_CO_MazdaCrashOutput__CustLib, 1.45 | 28/04/2022
2.8 | Nguyen Thuy Duong | SRTP Matrix Mazda Crash Output | - Rework finding in CQ ID: Ptedt01453443 - Remove some scenario in collision signal. - Add Static bit column in Overview sheet. | SRS01_CO_MazdaCrashOutput__CustLib, 1.45 | 2022-11-05
2.9 | Nguyen Thuy Duong | SRTP Matrix Mazda Crash Output | Update due to Change Request 1430024: Collision Signal sheet: + Table 3: Add test case for ENS1, remove some test case
3 | Nguyen Thuy Duong | SRTP Matrix Mazda Crash Output | Update due to Change Request 1430024: + Add Scenario 9 in FindDependency_HW_HvCut sheet. + Update Collision Signal (except Table 1, 2, 5), Signal Generation Priority (except Table 3), DTCqualification, Signal in Init Phase, Signal in Different Mode, Signal in Faulty Condition, Signal in MazdaPlantMode, Signal With HWpin faulty (except Table 5), Configuration_HW_CAN sheet base on Matrix of J72 project. | SRS01_CO_MazdaCrashOutput__CustLib, 1.45 | 28/04/2022
4 | Nguyen Thuy Duong | SRTP Matrix Mazda Crash Output | Update due to Change Request 1430024: + Add 6 test case for ENS1 in sheet 'Signal in Init Phase' table 1 + Add 5 test case for ENS1 in sheet 'Collision Signal' table 2 + Add 1 test case for ENS1 in sheet 'Collision Signal' table 3 + Add 1 test case for ENS1 in sheet 'Collision Signal' table 5 + Add 1 test case for ENS1 in sheet 'Collision Signal' table 6 + Add 1 test case for ENS1 in sheet 'Signal Generation Priority' table 1 + Add 2 test case for ENS1 in sheet 'Signal Generation Priority' table 2 + Add 2 test case for ENS1 in sheet 'Signal With HWpin faulty' table 4 case 1 + Add 2 test case for ENS1 in sheet 'Signal With HWpin faulty' table 4 case 2 + Re-design sheet 'Configuration_HW_CAN' + Update table 1, 2, 3, 4 in sheet 'Signal in Different Mode' + Update table 4 in sheet 'Collision Signal' + Update table 1, 2, 5 in sheet 'Signal in Faulty Condition' + Update table 1, 2 in sheet 'DTCqualification' + Update sheet 'Signal in MazdaPlantMode' + Update table 1, 2, 3 in sheet 'Signal With HWpin faulty' | SRS01_CO_MazdaCrashOutput__CustLib, 1.49 | 2022-07-06

## Overview
Mazda AB12 Gen7 CO SRTP Matrix
Abbreviations:
AOD: Analog Output Driver AOut[x]: Analog Output pin [x] CO: Crash Ouput FL: Fault List SSU: System Start-up
Input:
[1] Mazda AB12 Gen7 CO SRS (0.5): https://si-airbag-doors-dwa.de.bosch.com:8443/dwa/rm/urn:rational::1-0000000000000000-M-00120782?doors.view=00000005
Reference:
[2] CA AB12 AOD SRS (7.37): https://si-airbag-doors-dwa.de.bosch.com:8443/dwa/rm/urn:rational::1-0000000000000000-M-0002e686?doors.view=00000006
[3] Mazda AB12 Gen7 FL SRS (0.11): https://si-airbag-doors-dwa.de.bosch.com:8443/dwa/rm/urn:rational::1-0000000000000000-M-00109238?doors.view=0000000b
[4] Mazda AB12 Gen7 SYC (1.7) https://si-airbag-doors-dwa.de.bosch.com:8443/dwa/rm/urn:rational::1-0000000000000000-M-000fe5a0?doors.view=00000009
[5] CA AB12 SSU SRS (7.63): https://si-airbag-doors-dwa.de.bosch.com:8443/dwa/rm/urn:rational::1-0000000000000000-M-0003ea68?doors.view=0000001b
[6] CA AB12 CO SYRS (7.6): https://si-airbag-doors-dwa.de.bosch.com:8443/dwa/rm/urn:rational::1-0000000000000000-M-000447ce?doors.view=00000003
Module overview:
'Crash output' is a function that notifies other devices in the vehicle about the occurrence of crash (e.g. Activate Brakes, Deactivate Fuel Pump, Deactivate High Voltage Batteries, Open Door Locks, Enable Hazard Flasher, Send Out Emergency Call, Document Crash Information, etc.). Crash Output (yellow rectangle) feature in Airbag ECU:
NOTE:
In this document: The signal name with the corresponding period is described as below figures:
140 ± 7[ms]
Normal Signal: | ENS2, ENS3 |  |  | 140 ± 7[ms]
1 Frame
60 ± 1.5[ms]
| ENS1 |  |  | 60 ± 1.5[ms]
1 Frame
Collision Signal: |  | 20 ± 2[ms]
| ENS2, ENS3 |  |  | 20 ± 2[ms]
1 Frame
30 ± 1.5[ms]
| ENS1 |  |  | 30 ± 1.5[ms]
1 Frame
Judment system failure signal: |  | 100 ± 5[ms]
(JFS Signal)
| ENS2, ENS3 |  |  | 100 ± 5[ms]
1 Frame
ENS1 not transmit JFS signal
High State:
T_even delay |  |  |  | Signal start as LOW state
40 +/- 4 ms
The HW PINs of CO chanel
Chanel |  |  | PIN | Static bit
Analog Output 1: ENS_EMERGENCY |  |  | ENS2 | rb_sycg_ENSEcallSupported_e
Analog Output 2:ENS_DOOR |  |  | ENS3 | rb_sycg_ENSDoorUnlockSupported_e
Analog Output 3: ENS_HIGHVOLT |  |  | ENS1 | rb_sycg_ENSHvCutSupported_e

## Overview_HvCut
Software Test Design Specification (SWTDS) - Overview (Finding test conditions)
Project information |  |  | Feature for customer (Motivation, Scope, Purpose) |  |  |  |  | Document information
Product / Project | AB12/Mazda Gen7 |  | To generate the crash related information to Hard wire CO signals in different conditions of ECU |  |  |  |  | Document Nr. | 1
Test item | HVCut feature | [6 empty] | Author | Nguyen Thuy Duong (MS/EPS42-CC)
Review history | [7 empty] | Time frame | 12 April, 2022
Date on review | Review team | [6 empty] | Test basis
2022-10-05 | [7 empty] | Name |  | Baseline/Revision
[8 empty] | CRS377_RCM_Collision_Judgment_Signal__CustLib |  | 12.5
[8 empty] | CRS522_G70S2_CANFD_D01g_withVehicle_MNOS_RCM__CustLib |  | 15.7
[8 empty] | SYRS318_SSDS_DTC__CustLib |  | 13.3
[8 empty] | SRS01_CO_MazdaCrashOutput__CustLib |  | 1.45
Visualization of the test design (overview)
Hint to find test conditions in airbag system -> Please find details in the "Feature library". | [5 empty] | Change history
Feature |  | Awareness keywords |  | Feature | Awarness keywords | Nr. | Change
Power supply condition |  | High, Low, Normal, Fractuation |  | Inputs | Central/Peripheral sensor | 1 | Nguyen Thuy Duong
Fault recorder |  | Step-up/down, Next power-on cycle |  | Outputs | Hard wire Crash Output
Communication (CAN/LIN) |  | Diagnositc communication |  | Bosch/Customer plant | Plant mode operation, Customer plant features
ECU mode |  | Idle, Disposal, Autarky, Plant mode, transition |  | Comapplication | Bus off condition handling
Crash detection, Deployment |  | Disabling/Enabling algorithms, SCON

## HW Overview
Mazda AB12 HW High-Voltage cut off overview
Analog Crash Output Function :
Analog crash output is the functionality that handles to generate ENS signal.
Diagram presentation of Analog Crash Output:
Function analysis
Note:
* The signal name with the corresponding period is described as below figures:
* Chanel support generate Normal signal, JFS and Collision signal: ENS Signal
Analog Crash Output
Crash Detection
ECU mode management
Hard wire Output
Fault management

## FindDependency_HW_HvCut
Software Test Design Specification (SWTDS) - Finding Dependency
Step 1: Structure of this test item with external (controllable/measurable) inputs/outputs
Behaviour analysis (to find our scenarios)
Normal voltage (>6.8V)
[12 empty] | Voltage |  | 0V
[12 empty] | ECU mode |  |  | Initial state | Steady state | Crash detected
<=960ms
[12 empty] | HW HvCut signal |  |  |  | Normal value | Collision value | Normal value
60ms*84 time
Scenario 1 - Normal case: HW HVCut signal transmit after IGN on (Matrix:AnalogNormSign_Table 1)
After initial completed, Normal signal is transmits with high level = 60ms, low level =60ms.
Step 2: Think function of this structure.
Functions (Test conditions) | Input (=>) | Send power status | Aspects of this function
(1) Power suply:
Operation voltage > 6.8V
Scenario 2 - Abnormal case: HW HVCut signal transmit after System failure (JFS Signal_Table 2)
After Faulty condition of All Algo is detected, Normal signal continues to transmit.
| Input (=>) | Indicate ECU mode | Aspects of this function
(1) System mode:
Initial
Steady
Autarky
Disposal
Idle
Plant
| Input (=>) | Indicate fault information | Aspects of this function | [5 empty] | Scenario 3 - Normal case: HW HVCut signal transmit after inject crash. (Collision Signal_Table 3)
After crash detected, ENS_HvCut transmit collision signal (high=30ms, low=30ms) for 84 time then back to Normal signal.
(1) DEM condition :
Fault condition of ALL Algo (qualify all faults in below)
rb_csem_InitGroup1SmaMain_flt
rb_psem_OpenLinePASFD_flt
rb_psem_OpenLinePASMD_flt
rb_psem_OpenLinePPSFD_flt
rb_psem_OpenLinePASFP_flt
rb_psem_OpenLinePASMP_flt
rb_psem_OpenLinePPSFP_flt
ENS_HvCut open line
ENS_HvCut short2Bat
ENS_HvCut short2GND
| Input (=>) | send crash information | Aspects of this function
(1) Faulty condition of Algo :
FrontRear
Left Side
Right Side
Rollover
Scenario 4 - Normal case: HW HVCut signal transmit after inject multi crash. (Collision Signal_Table 4)
The second crash is detected while the first crash is transmitting the collision signal, the collision signal of the first crash will be completed and then continue to transmit the next event's collision signal.
(2) Crash injection
Single
Paralle
Muilti
| (=>) Output | Indicate Hard wire signal | Aspects of this function
(1) Signal transmition
Normal signal: High 60ms, Low 60ms
Collision signal: High 30ms, Low 30ms
Scenario 5 - Abrormal case: HVCut signal in Autarky (Collision Signal_Table5)
Even after the loss of IG power, HvCut signal shall be transmitted at least 3 times at the collision during the vehicle crash occurrence.
| (=>) Output | Indicate fault information | Aspects of this function
(1) Read fault status
PS Diag
Service $19
(2) DEM condition
|  |  |  | DTC | Fault condition | Qualification time | Dequalification Time | Requalify after clear $14
|  |  |  | 1A0900 | ENS1 generates collision pulse for 3 time or CDT HV transmit 1st frame | imidieatly | Permanent | Yes
|  |  |  | 91D812 | ENS1short2Bat | 2000ms | 2000ms | Yes
|  |  |  | 91D814 | ENS1short2GND | 2000ms | 2000ms | Yes | Scenario 7 - Abrormal case: HW HvCut DTC with CD ClearDTCRequest (DTCqualification_table1)
If DTC $949200/$1A0900 is cleared by service 0x14: ClearDiagnosticInformation, this DTC can be stored again.
Scenario 8 - Abrormal case: HW HvCut DTC with ECU reset (DTCqualification_table2)
After reset ECU, CAN HvCut DTC still qualified.
Scenario 9 - Normal case: Check behavior of HvCut after change configuration (table1,2 in Configuration_HW_CAN sheet )
If rb_sycg_ENSHvCutSupported_e(Static bit) is set to 1, following signals shall be fully enabled. If this parameter is set to 0, following signals shall be enabled but shall not generate collision detection signal nor faulty signal.
[11 empty] | ENS - HVCut | Aout HVCut | HVCut EOL bit
[11 empty] | High state | No | no
[11 empty] | High State | No | no
[11 empty] | Alway normal pulse | Yes | No
[11 empty] | Fully support | Yes | yes
Step 3: Think behaviours of this structure.
ECU Mode
Indicate ECU mode
IGN ON + No fault
Voltage [>6.8] V
PS Diag
Abnormal voltage
ECU mode isn't indicated
Volage
Crash Detection
Analysis sensors data and send crash information
Inject crash
CAN trace
Normal mode, Crash injection
Cannot detect crash corresponding to type of ALgo disabled.
Faulty condition of Algo
No fault record
DEM
Create fault condition
Read fault status
Trigger : Inject crash
DEM condition
Power down, Mazda plant mode
Can't transmit Hard wire signal
Hard wire
IGN on
No fault
CAN trace
Trigger : Inject crash
- Voltage: >6.8V
- Configure/Deconfigure
- Crash reaches threshold
- ENS1 short2BAT, ENS1 Short2GND
Power down
POM
Send power status
Power supply
Voltage [>6.8] V
CAN scope
Idle mode
No operation of POM
DEM
Indicate fault information
Fault qualify
CAN trace, PS Diag
DEM condition
No fault recorded
Power down, Mazda plant mode

## AnalogNormSign
To test:
NOTE: * The term "Normal Analog Signal" used hereafter in this sheet means the analog signal generated by CO in case of non-crash. ** 3 HW-CO PINS: AOut1 (ENS_DOOR - ENS3), AOut2 (ENS_EMERGENCY - ENS2), AOut3 (ENS_HIGHVOLT - ENS1). - Normal analog signal will be sent via 3 HW-CO PINs after initialization phase: + At initial phase, the state of analog signal is HIGH. + After ITM completed for CO, the normal analog signal will be generated and transmitted via 3 HW-CO PINs after a short delay. - Generation of normal analog signal in different operation modes (i.e. Autarky, Steady). - In C sample, the delay time is not < = 40 ms, it should be correctly as 40 [+/-4] ms.
Table1: Normal analog signal generation
SRS ID | Precondition |  | Input1 |  |  | Output1 | Input2 | Output2 |  | TS ID | Remark
| System | ENS Pins Support | Supply voltage | Power | Operating mode | Signal | Operating mode | Duration with low signal | Normal signal
230, 238, 229, 234, 235, 232 | No fault in system | AOut1 (ENS3) | 8V | ON | Init | High | Steady | 40 [+/-4]ms | High pulse: 140(±7) ms Low pulse: 140(±7) ms | 276 | 1 - Refer [1] 145 & 210: For a maximum duration of 250ms from IGN on, the signal can be in off state. 2 - Observe "Normal analog signal" for 10 cycles. 3 - The state and duratio of the delay signal has been changed
12V
18V
|  | AOut2 (ENS2) | 8V | [6 empty] | 277
12V
18V
1264 1269 1270 1274 1278 |  | AOut3 (ENS1) | 8V | [5 empty] | High pulse: 60(±1.5) ms Low pulse: 60(±1.5) ms | 121
12V
18V
Table 2: Init fault injected during ECU start-up
SRS ID | Precondition | ENS Pins Support | Input1 |  |  | Output1 | Input2 | Output2 |  |  | TS ID | Remark
|  |  | Fault condition | Power | Operating mode | Signal | Operating mode | Duration with low signal | Normal signal | Fault status
1264 1269 1270 1274 1278 | No fault in system | ENS1 | Create Short2BatUFSD | ON (Normal Voltage) | <=960ms | High | Steady | 40 [+/-4]ms | High pulse: 60(±1.5) ms Low pulse: 60(±1.5) ms | Qualified | 359 | 1 - rb_psem_Short2BatUFSD_flt (refer [3] 213) 2 - Refer [1] 145 & 210: For a maximum duration of 250ms from IGN on, the signal can be in off state. 3 - Observe "Normal analog signal" for 10 cycles.
230, 238, 229, 234, 235, 232 |  | ENS2 |  |  | Init |  |  |  | High pulse: 140(±7) ms Low pulse: 140(±7) ms |  | 360
|  | ENS3 | [8 empty] | 361
Table 3: Generation of normal analog signal after reset interruption during ECU start-up
SRS ID | Precondition | ENS Pins Support | Input1 |  | Output1 | Input2 |  | Output2 | Input3 | Output |  | TS ID | Remark
|  |  | Power | Wait time | Signal | Power | Operating mode | Signal | Operating mode | Duration with low signal | Normal signal
1264 | No fault in system | ENS1 | ON (Normal Voltage) | 500ms | High | Reset | Init | High | Steady | 40 [+/-4]ms | High pulse: 60(±1.5) ms Low pulse: 60(±1.5) ms | 368 | 1 - Refer [1] 145 & 210: For a maximum duration of 250ms from IGN on, the signal can be in off state. 2 - Observe "Normal analog signal" for 10 cycles.
230, 238, 229, 234, 235, 232 |  | ENS2 |  | 1000 ms | [6 empty] | High pulse: 140(±7) ms Low pulse: 140(±7) ms | 369
|  | ENS3 | [9 empty] | 370
Table 4: Normal analog signal in Autarky mode
SRS ID | Precondition | ENS Pins Support | Input1 |  | Output1 | Input3 | Output |  | Input 3 | Output | TS ID | Remark
|  |  | Power | Wait time | Signal | Operating mode | Duration with low signal | Normal signal | Power | Normal signal
1264 1269 1270 1274 1278 | No fault in system | ENS1 | ON (Normal Voltage) | 1000 ms | High | Steady | 40 [+/-4]ms | High pulse: 60(±1.5) ms Low pulse: 60(±1.5) ms | OFF | High pulse: 60(±1.5) ms Low pulse: 60(±1.5) ms | 286 | 1 - Refer [1] 145 & 210: For a maximum duration of 250ms from IGN on, the signal can be in off state. 2 - Observe "Normal analog signal" for 5 cycles. 3 - Observe until ECU shuts down.
230, 238, 229, 234, 235, 232 |  | ENS2 | [5 empty] | High pulse: 140(±7) ms Low pulse: 140(±7) ms | OFF | High pulse: 140(±7) ms Low pulse: 140(±7) ms | 286
|  | ENS3 | [5 empty] | High pulse: 140(±7) ms Low pulse: 140(±7) ms | OFF | High pulse: 140(±7) ms Low pulse: 140(±7) ms | 286

## JFS Signal
1. Aim of the Test: - To check the signal generation in three crash output pins ENS1, 2, 3 when judgemnet failure system fault is qualified during ITM phase and during normal mode, the transition of ECU mode and Algo status - To make sure the JFS signal will be send normally in autarky mode 2. Confirmation Points: - ENS1 is always generate normal signal, JFS signal is generated in ENS2, 3 when the JFS fault is qualified - Signal is generated with High state first - The delay time between transition state 40 [+/-4]ms and signal is always low state for this delay 3. Condition considered: - Voltage range operation - The signal generation when IGN OFF 4. Testing techniques: - Use case testing - Partipation equivalence - State-based testing 5. Dependency: - Voltage > 6.8 V, signal generates full functions as normal voltage
237 | Normal Plugged in | 7 V | Idle mode | Enabled | ON | ENS2 | T1 <= 8s | High | 40 [+/-4]ms | JFS Signal | Yes | JFS Signal |  | Only need to check representative test case for low voltage condition
250 | [5 empty] | ENS3 | T1 <= 8s | High | 40 [+/-4]ms | JFS Signal |  | JFS Signal
252 260 262 | [5 empty] | ENS1 | T1 <= 8s | High | 40 [+/-4]ms | Normal Signal |  | Normal Signal
253 |  |  | Normal mode | Disabled (Front/ Side/ Rear/ Rollover) |  | ENS2 | T1 <= 8s | High | 40 [+/-4]ms | JFS Signal |  | JFS Signal
261 | [5 empty] | ENS3 | T1 <= 8s | High | 40 [+/-4]ms | JFS Signal |  | JFS Signal
254 | [5 empty] | ENS1 | T1 <= 8s | High | 40 [+/-4]ms | Normal Signal |  | Normal Signal
287 |  |  | Plant mode | Disabled (Front/ Side/ Rear/ Rollover) |  | ENS2 | T1 <= 8s | High | 40 [+/-4]ms | JFS Signal |  | JFS Signal
[6 empty] | ENS3 | T1 <= 8s | High | 40 [+/-4]ms | JFS Signal |  | JFS Signal
[6 empty] | ENS1 | T1 <= 8s | High | 40 [+/-4]ms | Normal Signal |  | Normal Signal
Table 1: Signal generation when the JFS qualified due to Idle mode detected and back to normal
SRS ID | Precondition |  |  |  | Input |  |  | Output | Input 2 |  | Output 2 |  | TS ID | Remark
| System | Crash Ouput HW | Supply voltage | ECU Mode | Faulty Condition | ECU Mode | Operating mode | Crash output signal | Reset ECU | Wait Time | Duration with low signal | Signal Generation repeatedly
294 | No fault in system | ENS2, ENS3 | Normal Voltage (13 V) | Normal mode | No Faulty Condition | Idle this POC | Duration Init | High State | Reset ECU | 8s | 40 [+/-4]ms | Normal Signal (High: 140ms; Low: 140ms) | 379
[6 empty] | Idle permanently | [5 empty] | High state | 381
| No fault in system | ENS1 | Normal Voltage (13 V) | Normal mode | No Faulty Condition | Idle this POC | Duration Init | High State | Reset ECU | 1s | 40 [+/-4]ms | Normal Signal (High: 60ms; Low: 60ms) | 380
[6 empty] | Idle permanently | [5 empty] | High state | 382
Table 2: Signal generation when the JFS qualified in normal phase due to ALGO disable and back to normal
SRS ID | Precondition |  |  |  | Input 1 | Output 1 |  | Input 2 | Output 2 |  | TS ID | Remark
| System | Crash o/p HW | Power ON and Supply voltage | ECU Mode | Faulty Condition | Duration with low signal | Signal Generation repeatedly | Enable ALGO status | Duration with low signal | Signal Generation repeatedly
237 250 252 253 261 260 262 | No fault in system | ENS2, ENS3 | Normal Voltage (13 V) | Normal mode | Faulty condition of LeftSide, Rollover Algo | Normal sigmal | Normal sigmal | Remove faulty conditon By de-qualify fault: 'rb_psem_OpenLinePASFD_flt' | Normal sigmal | Normal Signal | 1031 | Fault condition of FrontRear Algo (qualify fault: rb_csem_InitGroup1SmaMain_flt) Fault condition of Rollover Algo (qualify fault: rb_csem_MonPermRollRateLfChl_flt) Fault condition of Left Side Algo (qualify fault: 'rb_psem_OpenLinePASFD_flt', 'rb_psem_OpenLinePASMD_flt', 'rb_psem_OpenLinePPSFD_flt') Fault condition of Right Side Algo: (qualify fault: 'rb_psem_OpenLinePASFP_flt', 'rb_psem_OpenLinePASMP_flt', 'rb_psem_OpenLinePPSFP_flt',) Fault condition of ALL Algo (qualify all faults: 'rb_csem_InitGroup1SmaMain_flt', 'rb_psem_OpenLinePASFD_flt', 'rb_psem_OpenLinePASMD_flt', 'rb_psem_OpenLinePPSFD_flt', 'rb_psem_OpenLinePASFP_flt', 'rb_psem_OpenLinePASMP_flt', 'rb_psem_OpenLinePPSFP_flt')
[5 empty] | Faulty condition of All Algo | 40 [+/-4]ms | JFS Signal | Remove faulty conditon By de-qualify fault: 'rb_psem_OpenLinePASFD_flt' | 40 [+/-4]ms |  | 393
1264 1269 1270 1274 1278 | No fault in system | ENS1 | Normal Voltage (13 V) |  | Faulty condition of LeftSide, Rollover Algo | Normal sigmal | Normal sigmal | Remove faulty conditon By de-qualify fault: 'rb_psem_OpenLinePASFD_flt' | Normal sigmal | Normal Signal | 1032
[5 empty] | Create Faulty condition of All Algo |  |  | Remove faulty conditon By de-qualify fault: 'rb_psem_OpenLinePASFD_flt' |  |  | 398
Table 3: JFS signal generation in voltage transition condition
SRS ID | Precondition |  | Input 1 |  |  | Output 1 |  | Input 2 | Output 2 | Input 3 | Output 3 | TS ID | Remark
| System | Crash o/p HW | Power ON and Supply voltage | ECU Mode | Faulty Condition | Duration with low signal | Signal Generation repeatedly for 3s | Supply voltage | Signal Generation | Supply voltage | Signal Generation
237 250 252 253 261 260 262 258 259 | No fault in system | ENS2, ENS3 | 13V | Normal mode | Create Faulty condition of All Algo | 40 [+/-4]ms | JFS Signal | 7 V | JFS Signal | 5 V | High state | 404
|  |  | 13V | Normal mode |  |  | JFS Signal | 17 V | JFS Signal |  |  | 405
|  |  | 17V | Idle mode Per |  | 0 | High state | 12V | High state |  |  | 406
|  |  | 17V | Idle mode Per |  |  | High state | 7V | High state |  |  | 407
|  |  | 7V | Idle mode Per |  | 0 | High state | 12V | High state |  |  | 414
|  |  | 7V | Idle mode Per |  |  | High state | 17V | High state |  |  | 415
1264 1269 1270 1274 1278 | No fault in system | ENS1 | 13V | Normal mode | Create Faulty condition of All Algo | 0 | Normal signal | 7 V | Normal signal | 5 V | High state | 409
|  |  | 7V | Normal mode |  |  | Normal signal | 17 V | Normal signal |  |  | 410
|  |  | 17V | Normal mode |  | 0 | Normal signal | 12V | Normal signal |  |  | 411
|  |  | 13V | Idle mode Per |  |  | High state | 7V | High state |  |  | 423
|  |  | 7V | Idle mode Per |  | 0 | High state | 12V | High state |  |  | 427
|  |  | 13V | Idle mode Per |  |  | High state | 17V | High state |  |  | 424
Table 4: The JFS signal generation in autarky mode
In autarky, the JFS signal still generated normally until power is off completely
SRS ID | Precondition |  |  |  | Input 1 | Output 1 |  | Input 2 | Output 2 | TS ID | Remark
| Crash o/p HW | Supply voltage | ECU Mode | System | ALGO status | Duration with low signal | Signal Generation | IGN OFF | Signal Generation till power off completely
291 258 259 | ENS2, ENS3 | Normal Voltage (13 V) | Normal mode | No fault in system | Create Faulty condition of All Algo | 40 [+/-4]ms | JFS Signal | ECU OFF | JFS Signal | 439
1296 | ENS1 | [5 empty] | Normal signal |  | Normal signal | 445
Table 5: The JFS signal generation when faulty condition is created in autarky mode
SRS ID | Crash o/p HW | Supply voltage | ECU Mode | Signal Generation | IGN OFF | ALGO status | Duration with low signal | Signal Generation till power off completely | TS ID | Remark
291 258 259 | ENS2 | Normal Voltage (13 V) | Normal mode | Normal Signal | Yes | Fault condition of Front/Rear Algo | 0 ms | Normal Signal | 464 | =>> Remove this table. Because can not create faulty condition after trigger autaky. 'rb_csem_InitGroup1SmaMain_flt' is init fault need to reset ECU
[6 empty] | Fault condition of Left Side Algo |  |  | 465
[6 empty] | Fault condition of Right Side Algo |  |  | 2061
[6 empty] | Fault condition of Roll over Algo |  |  | 466
[6 empty] | Fault condition of All Algo | 40 [+/-4]ms | JFS Signal | 467

## DTCqualification
Table 1: DCT qualification with All clear Request
SRS ID | Precondition |  |  |  | Input1 |  | Output1 |  |  |  | Input2 |  | Output 2 |  | Input3 |  | Output3 |  |  |  | TS ID | Remark
| Crash o/p HW | Supply voltage | ECU mode detection | PIN | Crash detection | Wait time1 | T_Delay | Signal Generate | DTC | Fault status | Clear DTC | Wait time2 | Signal Generate | DTC | Crash detection | Wait Time | T_Delay | Signal Generate | DTC | Fault status
298 | Normal configure | Normal Voltage 13V | Normal | ENS2, ENS3 | Any single crash (AD) | 2s | 40 +/-4ms | Collision Signal (High 20ms, Low 20ms) | $943A00 | 0bxxxx1x11 | 14 ff ff ff | 8s | Collision Signal (High 20ms, Low 20ms) | 0bxxxx0000 | Any single crash (AD) | Wait Time1 | 40 +/-4ms | Collision Signal (High 20ms, Low 20ms) | $943A00 | 0bxxxx1x11 | 1321
[21 empty] | 1322 | Remove this test case, the perpure of this table is covered by test case 1321
1323
1324
1367 |  |  |  | ENS1 |  | 2.04 s |  | Collision Signal (High 30ms, Low 30ms) | $1A0900 |  |  |  | Collision Signal (High 30ms, Low 30ms) |  |  |  |  | Collision Signal (High 30ms, Low 30ms) | $1A0900 |  | 1324
Table 2: DCT qualification with IGN cycle change
SRS ID | Precondition |  |  |  | Input1 |  | Output1 |  |  |  | Input2 | Output2 |  | Input3 |  | Output3 |  |  |  | TS ID | Remark
| Crash o/p HW | Supply voltage | ECU mode detection | PINS | Crash detection | Wait Time | T_Event Delay | Signal Generate | DTC | DTC Status | ECU reset | DTC | DTC Status | Crash detection | Wait Time | T_Event Delay | Signal Generate | DTC | DTC Status
299 | Normal configure | Normal Voltage 13V | Normal | ENS 2 | Any single crash (AD) | 10s | 40 +/-4ms | Collision Signal (High 20ms, Low 20ms) for 5s -> normal signal | $943A00 | 0bxxxx1x11 | Hard reset | $943A00 | 0bxxxx1101 | Any single crash (AD) | 10s | 40 +/-4ms | Collision Signal (High 20ms, Low 20ms) | $943A00 | 0bxxxx1101 | 1275
[20 empty] | 1277 | Remove this test case, the perpure of this table is covered by test case 1321
1325
1326
1285 |  |  |  | ENS1 |  |  |  | Collision Signal (High 30ms, Low 30ms) for 5.04s -> normal signal | $1A0900 |  |  | $1A0900 |  |  |  |  | Collision Signal (High 30ms, Low 30ms) | $1A0900 |  | 1326
1. Aim of the test
- To check the the DTC qualification of Analog Output signal in abnormal condition.
2. Confimation Point.
- DTC recorded
3. Condition considered
- Voltage range operation
4. Testing techniques
- Use case testing
5. Dependency-
- Normal voltage
Qualified
Power On
<= 250 ms
Initial time
Normal high pulse
DTC
All Clear
Qualified again
Fault Clear
Crash1 detected
Normal Signal
140 [+/-7] ms
40 [+/-4] ms
Crash2 detected
Collision Signal 5s
Collision Signal 5s
40 [+/-4] ms
Normal Signal
40 [+/-4] ms
Normal low pulse
Collision Signal
Normal Signal
Collision Signal
Normal Signal
40 [+/-4] ms
Normal low pulse
Normal high pulse
No Qualified

## Signal in Init Phase
1. Aim of the Test: - To check the signal generation in three crash output pins ENS1, 2, 3 when crash injected during the ITM time 2. Confirmation Points: - The signal will keep high state in Init duration time 3. Condition considered: - Voltage range operation - The signal generation when IGN OFF 4. Testing techniques: - Use case testing - Partipation equivalence - State-based testing 5. Dependency: - Voltage > 6.8 V, signal generates full functions as normal voltage
Table 1: The Crash detected in Init phase Condition
Crash detected in init phase
SRS ID | Crash o/p HW | ECU Mode | Power ON with Supply voltage | Wait time since Power ON | Crash detection | Operating mode | Crash o/p signal | Operating mode | Duration with low signal | Signal Generation repeatedly | TS ID | Remark
237 234 235 269 270 | ENS2,3 | Normal mode | Normal range (13 V) | 2 | Front | Init (<8s) | High State | Steady | 40 [+/-4]ms | Normal Signal | 499 | Colision signal of ENS 2,3 + High pulse: 20ms + Low pulse: 20ms Duration: 5s -> 5,52s
|  |  |  | 3 | Side | [5 empty] | 500
|  |  |  | 4 | Rear | [5 empty] | 501
|  |  |  | 8 | Rollover |  |  |  |  | Collision Signal | 502
|  |  |  | 6 | Parallel Front - Side | [5 empty] | 580
|  |  |  | 7 | Multi Event | [5 empty] | 579
1276 1277 1285 1283 | ENS1 | Normal mode | Normal range (13 V) | 2 | Front | Init (<1s) | High State | Steady | 40 [+/-4]ms | Normal Signal | 1075 | Colision signal of ENS1 + High pulse: 30ms + Low pulse: 30ms Duration: 5,04s
|  |  |  | 3 | Side | [5 empty] | 1076
|  |  |  | 4 | Rear | [5 empty] | 1077
|  |  |  | 8 | Rollover | [5 empty] | 1078
|  |  |  | 6 | Parallel Front - Side | [5 empty] | 1079
|  |  |  | 7 | Multi Event |  |  |  |  | Collision Signal | 1080

## Signal in Different Mode
1. Aim of the Test: - To check the signal generation in three crash output pins ENS1, 2, 3 in different modes (Disposal and plant mode) with different input condition 2. Confirmation Points: - Signal is generated with High state in Plant mode - Normal Signal is generated in Disposal mode 3. Condition considered: - Voltage range operation - The signal generation when autarky appear 4. Testing techniques: - Use case testing - Partipation equivalence - State-based testing 5. Dependency: - Voltage > 6.8 V, signal generates full functions as normal voltage
Table 1: Signal Generation when crash detection in disposal mode and plan mode
PURPOSE: Normal pulse should be genererated though crash detected in disposal mode
SRS ID | Crash o/p HW | PIN | ECU Mode | IGN on and Supply voltage | Signal Generation | ECU mode detection | Signal Generation | Crash detection | Signal Generation | DTC | DTC | TS ID | Remark
284 | Normal (Configured and monitored) | ENS2, ENS3 | Normal mode | Normal Voltage | Normal Signal (High: 140ms, Low: 140ms) | Disposal | Normal Signal (High: 140ms, Low: 140ms | No crash | Normal Signal (High: 140ms, Low: 140ms) | $943A00 | No qualify |  | Some crash scenarios are chosen; Each Voltage chose each crash scenario
Single Front
|  |  |  | High Voltage |  |  |  | Single SideL
|  |  |  | Low Voltage |  |  |  | Single Rear
|  |  |  | Normal Voltage |  |  |  | Single Rollover |  |  |  | 816 | Remove this test case, no need to check all type of crash. To check type of crash is coverd by table 1, table 2 in "Collision Signal" sheet
|  |  |  | High Voltage |  |  |  | MultiFrontSide |  |  |  | 818
[8 empty] | 2SingleFrontSide |  |  |  | 850
[8 empty] | MultiFrontNADFrontAD |  |  |  | 849
|  |  |  | Low Voltage |  |  |  | ParallelFrontSide |  |  |  | 817
[8 empty] | Parallel Front - Rollover |  |  |  | 847
[8 empty] | ParallelRearSide |  |  |  | 848
292 |  |  |  | Normal Voltage |  | Bosch plant mode (Mode9) | High: 25ms; Low: 25ms | No Crash | High: 25ms; Low: 25ms |  |  |  | CA requirement: https://si-airbag-doors-dwa.de.bosch.com:8443/dwa/rm/urn:rational::1-0000000000000000-O-353-001f4142?doors.view=00000001
[8 empty] | Front |  |  |  |  | Some crash scenarios are chosen; Each Voltage chose each crash scenario
|  |  |  | High Voltage |  | Bosch plant mode (mode 12) | High Pulse | SideR | High Pulse
|  |  |  | Low Voltage |  | Bosch plant mode (mode 5) |  | Rollover
|  |  |  | Normal Voltage |  | Bosch plant mode |  | Rollover |  |  |  | 854 | Remove this test case, no need to check all type of crash. To check type of crash is coverd by table 1, table 2 in "Collision Signal" sheet
|  |  |  | High Voltage |  |  |  | ParallelFrontSide |  |  |  | 855
[8 empty] | ParallelRearSide |  |  |  | 856
[8 empty] | ParallelRolloverFront |  |  |  | 857
|  |  |  | Low Voltage |  |  |  | MultiFrontSide |  |  |  | 858
[8 empty] | 2SingleFrontSide |  |  |  | 859
[8 empty] | MultiFrontNADFrontAD |  |  |  | 860
284 |  | ENS1 |  | Normal Voltage | Normal Signal (High: 60ms, Low: 60ms) | Disposal | Normal Signal (High: 60ms, Low: 60ms) | No crash | Normal Signal (High: 60ms, Low: 60ms) | $1A0900 | No qualify | TBD
[8 empty] | Single Front |  |  |  | TBD
|  |  |  | High Voltage |  |  |  | Single SideL |  |  |  | TBD
|  |  |  | Low Voltage |  |  |  | Single Rear |  |  |  | TBD
292 |  |  |  | Normal Voltage |  | Bosch plant mode (Mode9) | High: 25ms; Low: 25ms | No Crash | High: 25ms; Low: 25ms |  |  | TBD
[8 empty] | Front |  |  |  | TBD
|  |  |  | High Voltage |  | Bosch plant mode (mode 3) | High Pulse | SideR | High Pulse |  |  | TBD
|  |  |  | Low Voltage |  | Bosch plant mode (mode 7) |  | Rollover |  |  |  | TBD
Table 2: Signal Generation when JFS fault qualified in disposal mode or Bosch Plant mode
PURPOSE: Normal pulse should be genererated though JFS fault qualified in disposal mode
SRS ID | Crash o/p HW | PINS | ECU Mode | IGN on and Supply voltage | ECU mode detection | Signal Generation | Faulty condition of Algo | Signal Generation | TS ID | Remark
284 | Normal (Configured and monitored) | ENS1 | Normal mode | 7V | Disposal | Normal Signal (High: 60ms, Low: 60ms) | Fault condition of ALL Algo (qualify all faults: 'rb_csem_InitGroup1SmaMain_flt', 'rb_psem_OpenLinePASFD_flt', 'rb_psem_OpenLinePASMD_flt', 'rb_psem_OpenLinePPSFD_flt', 'rb_psem_OpenLinePASFP_flt', 'rb_psem_OpenLinePASMP_flt', 'rb_psem_OpenLinePPSFP_flt') | Normal Signal (High: 60ms, Low: 60ms)
13V
18 V
292 |  |  |  | 7V | Mazda plant mode | High Pulse |  | High Pulse
|  |  |  | 13V | Bosch plant mode (mode 9) | High: 25msms, Low: 25ms |  | High: 25msms, Low: 25ms
|  |  |  | 18 V | Bosch plant mode (mode 6) | High Pulse |  | High Pulse
284 |  | ENS2, ENS3 |  | 7V | Disposal | Normal signal (High: 140ms, Low: 140ms) |  | Normal signal (High: 140ms, Low: 140ms)
13V
18 V
292 |  |  |  | 7V | Mazda plant mode | High Pulse |  | High Pulse
|  |  |  | 13V | Bosch plant mode (mode 9) | High: 25msms, Low: 25ms |  | High: 25msms, Low: 25ms
|  |  |  | 18 V | Bosch plant mode (mode 6) | High Pulse |  | High Pulse
|  |  |  | Normal Voltage 13 V |  |  | Fault condition of Left Side Algo (qualify fault: 'rb_psem_OpenLinePASFD_flt', 'rb_psem_OpenLinePPSFD_flt') |  | 871 | Remove this test case, no need to check all type of Faulty condition of Algo in this table. To check each faulty condition is coverd by table 2 in "JFS Signal" sheet
|  |  |  | Low Voltage 7 V |  |  |  |  | 872
|  |  |  | High Voltage 18 V |  |  |  |  | 873
|  |  |  | Normal Voltage 13 V |  |  | Fault condition of Roll over Algo (qualify fault: 'rb_csem_MonPermRollRateLfChl_flt') |  | 874
|  |  |  | Low Voltage 7 V |  |  |  |  | 875
|  |  |  | High Voltage 18 V |  |  |  |  | 876
|  |  |  | Normal Voltage 13 V |  |  | Create Faulty condition ALL Algo (All fault (as below) is qualified: 'rb_csem_InitGroup1SmaMain_flt', 'rb_psem_OpenLinePASFD_flt', 'rb_psem_OpenLinePPSFD_flt', 'rb_psem_OpenLinePASFP_flt', 'rb_psem_OpenLinePPSFP_flt', 'rb_csem_MonPermRollRateLfChl_flt' )
Low Voltage 7 V
|  |  |  | High Voltage 18 V |  |  |  |  | 877
284 |  |  |  | Normal Voltage 13 V | Bosch plant mode | High Pulse | Fault condition of Left Side Algo (qualify fault: 'rb_psem_OpenLinePASFD_flt', 'rb_psem_OpenLinePPSFD_flt') | High Pulse | 883
|  |  |  | Low Voltage 7 V |  |  |  |  | 884
|  |  |  | High Voltage 18 V |  |  |  |  | 885
|  |  |  | Normal Voltage 13 V |  |  | Fault condition of Roll over Algo (qualify fault: 'rb_csem_MonPermRollRateLfChl_flt') |  | 886
|  |  |  | Low Voltage 7 V |  |  |  |  | 887
|  |  |  | High Voltage 18 V |  |  |  |  | 888
|  |  |  | Normal Voltage 13 V |  |  | Create Faulty condition ALL Algo (All fault (as below) is qualified: 'rb_csem_InitGroup1SmaMain_flt', 'rb_psem_OpenLinePASFD_flt', 'rb_psem_OpenLinePPSFD_flt', 'rb_psem_OpenLinePASFP_flt', 'rb_psem_OpenLinePPSFP_flt', 'rb_csem_MonPermRollRateLfChl_flt' ) |  | 889
Low Voltage 7 V
High Voltage 18 V
Table 3: Signal Generation when JFS fault is qualifed before entering to disposal mode or plan mode
PURPOSE: Normal pulse should be genererated in disposal mode
SRS ID | Crash o/p HW | PINS | ECU Mode | Supply voltage | ECU Mode | ALGO status | Signal Generation | ECU mode detection | Duration with low signal | Signal Generation | TS ID | Remark
284 | Normal (Configured and monitored) | ENS2 | Normal | Normal Voltage | Normal mode () | Create Faulty condition (All fault (as below) is qualified: 'rb_csem_InitGroup1SmaMain_flt', 'rb_psem_OpenLinePASFD_flt', 'rb_psem_OpenLinePPSFD_flt', 'rb_psem_OpenLinePASFP_flt', 'rb_psem_OpenLinePPSFP_flt' ) | JFS Signal | Disposal | 40 [+/-4]ms | Normal Signal | 895
|  |  |  | Low Voltage 7V | [6 empty] | 896
|  |  |  | High Voltage | [6 empty] | 897
|  |  |  | Normal Voltage | Idle mode |  | High state |  | 0 |  | 898 | Can not enter disposal mode when ECU in Idle mode
|  |  |  | Low Voltage 7V | [6 empty] | 915
|  |  |  | High Voltage | [6 empty] | 916
|  |  |  | Normal Voltage | Normal mode |  | JFS Signal | Plan mode | 0 | High state | 917
|  |  |  | Low Voltage 7V | [6 empty] | 918
|  |  |  | High Voltage | [6 empty] | 919
292 |  |  |  | Normal Voltage | Idle mode |  | High state |  |  |  | 920
|  |  |  | Low Voltage 7V | [6 empty] | 921
|  |  |  | High Voltage | [6 empty] | 922
284 | Normal (Configured and monitored) | ENS1 | Normal | 13V | Normal mode |  | Normal Signal (High: 60ms, Low: 60ms) | Disposal | 40 [+/-4]ms | Normal signal (High: 60ms, Low: 60ms)
284 |  |  |  | 7V |  |  |  | Plant mode (Mazda plant mode) | 0 | High state
|  |  |  | 18V |  |  |  | Bosch Plant mode ( mode 12)
292 |  |  |  | 13V | Idle mode | Disable All Algo ( when Idle mode is triggred: Disable All algorithm) | High state | Plant mode (Mazda plant mode)
|  |  |  | 7V |  |  | High state | Plant mode ( mode 12)
Table 4: Signal Generation in plant mode when JFS fault in plant mode by Idle mode
PURPOSE: High pulse should be genererated in Idle mode
SRS ID | Crash o/p HW | PINS | Supply voltage | ECU mode detection | Signal Generation | JFS Fault | Operating mode | Crash o/p signal | Operating mode | Signal Generation | TS ID | Remark
292 | Normal (Configured and monitored) | ENS2, ENS3 | 13 V | Mazda Plant mode | High State | Idle permenantly | Init | HighPluse | Steady | HighPluse | 928
|  |  | 7 V |  |  | Idle this POC |  |  |  |  | 929
|  |  | 18 V |  |  | Idle this POC |  |  |  |  | 930
|  |  | 7 V |  |  | Idle permenantly |  |  |  |  | 932
|  |  | 18 V |  |  | Idle permenantly |  |  |  |  | 933
|  | ENS1 | 13 V |  |  | Idle permenantly |  |  |  |  | TBD
|  |  | 7 V |  |  | Idle this POC |  |  |  |  | TBD
|  |  | 18 V |  |  | Idle permenantly |  |  |  |  | TBD

## Collision Signal
1. Aim of the Test: - To check the signal generation in three crash output pins ENS1, 2, 3 when collision is detected in normal and autarky mode - To check the fault recorder after Collision Signal generated 600 ms with different type of crash event 2. Confirmation Points: - Collision Signal (High 20ms, Low 20ms) is generated in ENS2, ENS3 when the crash is detected for Duration = 5s. - Collision Signal (High 30ms, Low 30ms) is generated in ENS1 when the crash is detected for Duration = 5,04s. - Duration of Collision Signal will keep since the final crash detected. - Signal is generated with High state first. - The fault will only be locked once since the first crash happened. 3. Condition considered: - Voltage range operation. - The signal generation when autarky appear. 4. Testing techniques: - Use case testing. - Partipation equivalence. - State-based testing (Table 4). 5. Dependency: - Voltage > 6.8 V, signal generates full functions as normal voltage
Table 1: The Signal Generation when single crash or parallel crash detected in normal mode
SRS ID | ECU Mode | ALGO status | PINS | System | Power ON with Supply voltage | Signal Generation repeatedly | Crash Detection | Delay duration with low signal | Crash o/p signal | Duration time (ms) | Delay duration with low signal | Crash o/p signal transmission after 5s | Fault recorder DTC | TS ID | Remark
263 266 267 268 269 270 272 273 274 | Normal | Enabled | ENS2, ENS3 | No fault in system | Normal range (13 V) | Normal Signal | Single Front AD | 40 [+/-4]ms | Collision Signal (High 20ms, Low 20ms) | 5000 | 40 [+/-4]ms | Normal Signal | $943A00 Recorded | 508 | Duration of collision signal: 5[sec] up to 5.52[sec] (not exceed 5.52s) (For more information please check CCB of J34 ALM1003384_CO_SquibAndENSCrossCoupllingFaultDetection) After inject Rollover crash, signal can transmit more than 5.52s. This behavior is accepted by Mazda in problem ID: Problem 1075858
Single SideR AD
[7 empty] | Single SideL AD | [6 empty] | 509
[7 empty] | Single Rear | [6 empty] | 510
[7 empty] | Single Rollover AD | [6 empty] | 511
[7 empty] | Single Front ND | [6 empty] | 1054
[7 empty] | Static Rollover | [6 empty] | 2055
[7 empty] | Parallel_EDR_Front_Inflate_SideLeft_Inflate;5 |  |  | 10000 |  |  |  | 512
[7 empty] | ParallelRolloverSide | [6 empty] | 514 | This test case is remove, for paralle test case (Tstart2< Tend1) is covered test case 512.
[7 empty] | Parallel Front- Side | [6 empty] | 581
[7 empty] | Parallel Rollover-Front | [6 empty] | 582
[7 empty] | ParallelSideND-FrontND | [6 empty] | 513
1276 1277 1285 1283 |  |  | ENS1 |  |  |  | Single Front AD | 40 [+/-4]ms | Collision Signal (High 30ms, Low 30ms) | 5040 | 40 [+/-4]ms |  | $1A0900 Recorded | 515
Single SideR AD
[7 empty] | Single SideL AD | [6 empty] | 516
[7 empty] | Single Rear | [6 empty] | 517
[7 empty] | Single Rollover AD | [6 empty] | 588
[7 empty] | Single Front ND | [6 empty] | 1055
[7 empty] | Static Rollover | [6 empty] | 2377
[7 empty] | Parallel_EDR_Front_Inflate_SideLeft_Inflate;5 |  |  | 10080 |  |  |  | 586
[7 empty] | ParallelRolloverAD_SideND |  |  | 5040 |  |  |  | 584 | This test case is remove, for paralle test case (Tstart2< Tend1) is covered test case 586.
[7 empty] | Parallel FrontAD- SideAD |  |  | 10080 |  |  |  | 587
[7 empty] | Parallel RolloverAD-FrontAD |  |  | 10080 |  |  |  | 583
[7 empty] | ParallelSideND-FrontND | [6 empty] | 585
Table 2: The Signal Generation when multi event crash or two single event detected in normal mode
515
SRS ID | HW PIN | ECU Mode | ALGO status | System | Power ON with Supply voltage | Signal Generation repeatedly | Crash name | Crash Injection 1 | Time difference b/w 1st and 2nd crash (ms) | Crash Detection 2(T02) | Duration with low signal | Crash o/p signal | Crash o/p signal transmission in time (ms) | Fault recorder DTC | TS ID | Remark
263 267 269 270 272 273 274 277 317 944 278 | ENS2, ENS3 | Normal | Enabled | No fault in system | Normal range (13 V) | Normal Signal | Multi_EDR_Front_AD_Side_AD;5 | Front | 302.5 | Side | 40 [+/-4]ms | Collision Signal (High 20ms, Low 20ms) then Normal Signal | 10s | $943A00 Recorded | 523 | Colision signal of ENS 2,3 + High pulse: 20ms + Low pulse: 20ms Duration: 5s -> 5,52s
[7 empty] | Multi_EDR_Front_AD_Rear_ND;5 | Front | 299.5 | Rear |  |  | 5s |  | 524
[7 empty] | Multi_EDR_Side_ND_Front_AD;5 | Side ND | 47 | Front AD |  |  | 5s |  | 528
[7 empty] | Multi_EDR_FrontNAD_SideDriverND;5 | Front NAD | 185.5 | SideDrNA |  | No colliion signal | No collision signal |  | 532
[7 empty] | Crash = 'Single_EDR_Front_Inflatable;5' Crash1 = 'Single_EDR_SideLeft_Inflatable;5' | Front AD | > 5000 | Side AD |  | Collision Signal (High 20ms, Low 20ms) then Normal Signal | 10s |  | 594
| ENS2, ENS3 | Normal | Enabled | No fault in system | Normal range (13 V) | Normal Signal | Multi_EDR_Side_before5s_Front;5 | Front | 4827.5 | Side | 40 [+/-4]ms | Collision Signal (High 20ms, Low 20ms) then Normal Signal | 10s | $943A00 Recorded | 525 | this test case check behavior of ENS after inject multi crash and time difference b/w crash1 and crash 2 <5s. This perpure has already cover by test case 523
[7 empty] | Multi_EDR_SideAD_FrontND;5 | Side AD | 461.5 | Front NAD |  |  | 5s |  | 526
[7 empty] | Multi_EDR_TwoSingle_Side_after5s_Front;5 | FrontAD | 5103 | SideAD |  |  | 10s |  | 527
[7 empty] | Multi_EDR_StaticRoll_DynamicRoll | StaticRoll | 605 | DynamicRoll (Rollover) |  |  | 5s |  | 529
[7 empty] | Multi_EDR_RearND_SideAD;5 | Rear | 383 | SideAD |  |  | 5s |  | 530
[7 empty] | Multi_EDR_DynamicRoll_StaticRoll | DynamicRoll (Rollover) | 1007 | StaticRoll |  |  | 5s |  | 531
[7 empty] | Multi_EDR_SideDriverAD_FrontNAD;6 | SideDr AD | 218 | Front NAD |  |  | 5s |  | 533
[7 empty] | Crash = 'Single_EDR_Front_Inflatable;5' Crash1 = 'Single_EDR_Rear_NonInflatable;5' | Front AD | > 5000 | Rear |  |  | 10s |  | 595 | this test case check behavior of ENS after inject multi crash and time difference b/w crash1 and cras 2 > 5s. This perpure has already cover by test case 594
[7 empty] | Crash = 'Single_EDR_Front_Inflatable;5' Crash1 = 'Single_EDR_Rollover_Inflatable;5' | Front AD | > 5000 | Rollover AD |  |  | 10s |  | 596
[7 empty] | Crash = 'Single_EDR_Front_Inflatable;5' Crash1 = 'Single_EDR_Front_above_8kph_NoDeployment;5' | Front AD | > 5000 | Front NAD |  |  | 5s |  | 597
1282 1284 | ENS1 | Normal | Enabled | No fault in system | Normal range (13 V) | Normal Signal | Multi_EDR_Front_AD_Side_AD;5 | Front | 302.5 | Side | 40 [+/-4]ms | Collision Signal (High 30ms, Low 30ms) then Normal Signal | 5,04*2 time | $1A0900 Recorded | 1126 | Colision signal of ENS1 + High pulse: 30ms + Low pulse: 30ms Duration: 5,04s
[7 empty] | Multi_EDR_Front_AD_Rear_ND;5 | Front | 299.5 | Rear |  |  | 5,04s |  | 1127
[7 empty] | Multi_EDR_Side_ND_Front_AD;5 | Side ND | 47 | Front AD |  |  | 5,04s |  | 1131
[7 empty] | Multi_EDR_FrontNAD_SideDriverND;5 | Front NAD | 185.5 | SideDrNA |  |  | Not Applicable (NA) |  | 1135
[7 empty] | Crash = 'Single_EDR_Front_Inflatable;5' Crash1 = 'Single_EDR_SideLeft_Inflatable;5' | Front AD | > 5000 | Side AD |  |  | 5,04*2 time |  | 1119 | 2 single crash, duration 5.04*2
| ENS1 | Normal | Enabled | No fault in system | Normal range (13 V) | Normal Signal | Multi_EDR_Side_before5s_Front;5 | Front | 4827.5 | Side |  |  | 5,04*2 time |  | 1128 | this test case check behavior of ENS after inject multi crash and time difference b/w crash1 and crash 2 <5s. This perpure has already cover by test case 1126
[7 empty] | Multi_EDR_SideAD_FrontND;5 | Side AD | 461.5 | Front NAD |  |  | 5,04s |  | 1129
[7 empty] | Multi_EDR_TwoSingle_Side_after5s_Front;5 | FrontAD | 5103 | SideAD |  |  | 5,04*2 time |  | 1130
[7 empty] | Multi_EDR_StaticRoll_DynamicRoll | StaticRoll | 605 | DynamicRoll (Rollover) |  |  | 5,04s |  | 1132
[7 empty] | Multi_EDR_RearND_SideAD;5 | Rear | 383 | SideAD |  |  | 5,04s |  | 1133
[7 empty] | Multi_EDR_DynamicRoll_StaticRoll | DynamicRoll (Rollover) | 1007 | StaticRoll |  |  | 5,04s |  | 1134
[7 empty] | Multi_EDR_SideDriverAD_FrontNAD;6 | SideDr AD | 218 | Front NAD |  | Collision Signal ( High 30ms, Low 30ms) then Normal Signal | 5,04s | $1A0900 Recorded | 1136
[7 empty] | Crash = 'Single_EDR_Front_Inflatable;5' Crash1 = 'Single_EDR_Rear_NonInflatable;5' | Front AD | > 5000 | Rear | [5 empty] | this test case check behavior of ENS after inject multi crash and time difference b/w crash1 and cras 2 > 5s. This perpure has already cover by test case TBD (*)
[7 empty] | Crash = 'Single_EDR_Front_Inflatable;5' Crash1 = 'Single_EDR_Rollover_Inflatable;5' | Front AD | > 5000 | Rollover AD
[7 empty] | Crash = 'Single_EDR_Front_Inflatable;5' Crash1 = 'Single_EDR_Front_above_8kph_NoDeployment;5' | Front AD | > 5000 | Front NAD
Table 3: Signal Generation in subsequence POC when crash detected
SRS ID | Crash o/p HW | Supply voltage | ECU Mode | ALGO status | System | PIN | Crash Injection | Wait Time | IGN Reset | Crash o/p signal | Operating mode | Duration with low signal | Signal Generation after Init Phase | TS ID | Remark
229 263 266 267 269 270 | Normal (Configured and monitored) | Normal Voltage (13 V) | Normal | Enabled | No fault in system | ENS 2, ENS3 | Single Front | <= 5s | Yes | High State | Steady state | 40 [+/-4]ms | Normal Signal | 552
[7 empty] | Single Side Left | [6 empty] | 553 | For each direction has already cover by table1. => No need to check Signal Generation in subsequence POC when crash detected with all direaction
[7 empty] | Single Rear | [6 empty] | 554
[7 empty] | Single Rollover | [6 empty] | 555
[7 empty] | Parallel Front_Noise- Side_ND | [6 empty] | 556
[7 empty] | Parallel Rear_LeftSide | [6 empty] | 610
[7 empty] | Multi Front- Rear | [6 empty] | 611
[7 empty] | Multi Rollover AD - Front ND | [6 empty] | 612
1264 1267 1268 | [5 empty] | ENS1 | Rollover | [6 empty] | 1114
Table 4:
a. The logging of fault DTC $943A00 and $1A0900 when multi event happened to make sure the fault is recored only once since the first crash detected; And to make sure the fault record is not overwritten (Need a CD to produce this)
[21 empty] | Fault status | No qualify | qualified |  | Qualified (frist)
SRS ID | Crash o/p HW | Supply voltage | ECU Mode | ALGO status | PIN | Set value for signal "GlobalRealTime" and wait to value is updated | Crash Injection 1 | wait time | Fault recorder DTC | Fault recorder DTC $943A00 | 19 04 (DID D000) | IGN Reset and wait till steady state | Fault recorder DTC $943A00 | Set value for signal "GlobalRealTime" and wait to value is updated | Crash Injection 2 | wait time | 19 04 (DID D000) | Fault recorder DTC $943A00 | TS ID | Remark | Signal value | 1 | 1 | 2
277 278 299 828 1117 | Normal (Configured and monitored) | Normal Voltage (13 V) | Normal | Enabled | ENS2, ENS3 | 1 | Front | 2000ms | $943A00 | 0bxxxx1x11 | 1 | Yes | 0bxxxx1x01 | 2 | Front | 2000ms | 1 | 0bxxxx1x01 | 657 | The fault logged once since the first crash injected only | Crash inject | Front |  | Front
[7 empty] | Multi Front - Side | [11 empty] | 658 |  | DEM 1904 + DTC | 59 04 0000 | 1 (DD00) |  | 1
858 1284 1285 |  |  |  |  | ENS1 |  | Side |  | $1A0900 | [9 empty] | TBD
Table 5: The generation of Collision Signal in autarky mode
Note: In autarky, the collision still generated normally until power is off completely
SRS ID | Crash o/p HW | Supply voltage | ECU Mode | ALGO status | PIN | Crash Injection T0 | IGN OFF at T0 | Duration with low signal | Signal Generation Till: IGN_Volt = 6.8 V | TS ID | Remark
291 1296 1297 | Normal (Configured and monitored) | Normal Voltage (13 V) | Normal mode | Enabled | ENS2, ENS3 | Front | Yes | 40 [+/-4]ms | Collision Signal (High 20ms, Low 20ms) | 619 | In autarky, the collision still generated normally until power is off completely
[6 empty] | Side |  |  |  | 620 | Remove this test case. The perpure of this part is cover by test case 619.
[6 empty] | Rear |  |  |  | 621
[6 empty] | Rollover |  |  |  | 622
[6 empty] | ParallelFronSide |  |  |  | 623
[6 empty] | ParallelRearSide |  |  |  | 624
[6 empty] | MultiFrontRear |  |  |  | 625
[6 empty] | MultiSideFront |  |  |  | 626
[5 empty] | ENS1 | Front |  |  | Collision Signal (High 30ms, Low 30ms) | 1089
Table 6: The signal generation when crash injected in autarky time
In autarky, the collision still generated normally until power is off completely
SRS ID | Crash o/p HW | ECU Mode | ALGO status | PIN | Power ON with Supply voltage | Signal Generation | IGN OFF and wait 200 ms | Crash Injection | Duration with low signal | Signal Generation till power off completely | TS ID | Remark
277 278 271 270 272 | Normal (Configured and monitored) | Normal mode | Enabled | ENS 2, ENS3 | Normal range (13 V) | Normal Signal | Yes | Front | 40 [+/-4]ms | Collision Signal (High 20ms, Low 20ms) | 627 | In autarky, the collision still generated normally until power is off completely
[8 empty] | Side |  |  | 628
[8 empty] | Rear |  |  | 629
[8 empty] | Rollover |  |  | 630
[8 empty] | Parallel Rear Side |  |  | 632
[8 empty] | ParallelFrontSide |  |  | 631
[8 empty] | Multi Rollover Front |  |  | 634
[8 empty] | Multi Front Rear |  |  | 633
1296 1297 |  |  |  | ENS1 |  |  |  | SideL |  | Collision Signal (High 30ms, Low 30ms) | 1082
Table 7: The signal generation check when crash detected in the high state pulse and low state pulse
Inject a crash in the high or low level of normal pulse to confirm the start of crash signal with high level after delay
SRS ID | Crash o/p HW | Supply voltage | ECU Mode | ALGO status | PINS | Signal Generation | High Pulse of Normal Signal | Low Pulse of Normal Signal | Signal Generation | Signal Generation for 5s after | TS ID | Remark
269, 270, 271, 272, 277 | Normal (Configured and monitored) | Normal range (13 V) | Normal mode | Enabled | ENS 1 2,3 | Normal Signal | Front | ---- | Directly moved to 40 ms low pulse | Collision Signal | 640 | Remove this table, no requirement relevant inject crasj in High/Low pulse.
[7 empty] | Side | ---- |  |  | 641
[7 empty] | Rear | ---- |  |  | 642
[7 empty] | Rollover | ---- |  |  | 643
|  |  | Normal mode | Enabled |  |  | ---- | Front | Continuous with 40 ms low pulse |  | 648
[7 empty] | ---- | Side |  |  | 649
[7 empty] | ---- | Rear |  |  | 650
[7 empty] | ---- | Rollover |  |  | 651
[7 empty] | ---- | Parallel
[7 empty] | ---- | Multi Event

## Signal Generation Priority
1. Aim of the Test: - To check the signal generation in three crash output pins ENS1, 2, 3 when combination of JFS fault anc collision is detected with the different order of input condition and different ECU mode 2. Confirmation Points: - ENS1 is always generate normal signal, Collision signal is generated for 5s in ENS2, 3 when the crash is detected; if JFS fault is qualified during this time, the 5s finised then JFS Signal would be generated - Signal is generated with High state first - The delay time between transition state = 40 ms and signal is always low state for this delay time 3. Condition considered: - Voltage range operation - The signal generation when autarky appear 4. Testing techniques: - Use case testing - Partipation equivalence - State-based testing (Table 4) 5. Dependency: - Voltage > 6.8 V, signal generates full functions as normal voltage
Table 1: Signal Generation when crash signal is inprogress then judgment system failure fault is qualified after due to ALGO disable
Expectation: The collision signal is transmitted completely then the judgment signal is transmitted untill the power is off completely; Some crash scenario is selected
NOTE: Refer to Sheet Crsah_Signal_Graph - Table 2: Priority of signal
SRS ID | Crash o/p HW | ECU Mode | ALGO status | PINS | Power ON with Supply voltage | Signal Generation | Crash Detected | Delay Duration with Low Signal | Signal Generation for 3s | Faulty Condition | Signal Generation in next 2s | Delay Duration with Low Signal | Signal Generation after 5s | Fault Recorder | TS ID | Remark
280 281 232 288 | Normal (Configured and monitored) | Normal Mode | Enabled | ENS2, ENS3 | Normal range (13 V) | Normal Signal | Front | 40 [+/-4]ms | Collision Signal (High 20ms, Low 20ms) | Create Faulty condition (All fault (as below) is qualified: 'rb_csem_InitGroup1SmaMain_flt', 'rb_psem_OpenLinePASFD_flt', 'rb_psem_OpenLinePPSFD_flt', 'rb_psem_OpenLinePASFP_flt', 'rb_psem_OpenLinePPSFP_flt' ) | Collision Signal (High 20ms, Low 20ms) | 40 [+/-4]ms | JFS Signal (High 100ms, Low 100ms) | DTC $943A00 is recorded | 671 | To check for each crash type covered by table 1, table 2 of sheet "Collision Signal". Test case 674 is covered for the purpose of this table
[7 empty] | Side | [7 empty] | 672
[7 empty] | Rear | [7 empty] | 673
[7 empty] | Rollover | [7 empty] | 674
[7 empty] | Parallel Front - Side | [7 empty] | 675 | To check for each crash type covered by table 1, table 2 of sheet "Collision Signal". Test case 674 is covered for the purpose of this table
[7 empty] | Multi Event Front AD - Front NAD | [7 empty] | 676
1283 1276 |  |  |  | ENS1 |  |  | Rear |  | Collision Signal (High 30ms, Low 30ms) |  | Collision Signal (High 30ms, Low 30ms) |  | Normal signa(High 60ms, Low 60ms) | DTC $1A0900 is recorded | TBD
Table 2: Signal Generation when crash detected happened after judment system failure fault is qualified
Note: this indicate the highest priority of the signal generation in the crash ouput pins
NOTE: Refer to Sheet Crsah_Signal_Graph - Table 2: Priority of signal
SRS ID | Crash o/p HW | PINS | ECU Mode | Power ON with Supply voltage | Operating mode | Crash o/p signal | ALGO status | Delay with low signal duration | Signal Generation repeately for 3s | Crash Injection | Signal Generation | Fault Recorder | TS ID | Remark
277 294 | Normal (Configured and monitored) | ENS2, ENS3 | Idle mode | 12 V | Steady | High pulse | ------ | 0 | High Pulse | Front | High Pulse | is not recorded | 682 | No need to check with all type of crash
[10 empty] | Side |  |  | 683
[10 empty] | Rear |  |  | 684
[10 empty] | Single Rollover |  |  | 685
[10 empty] | Parallel Front- Side |  |  | 686
[10 empty] | Parallel Side - Rear |  |  | 687
277 280 281 |  |  | Normal mode |  |  | Normal signal (High 140ms, Low 140ms) | Create Faulty condition (All fault (as below) is qualified: 'rb_csem_InitGroup1SmaMain_flt', 'rb_psem_OpenLinePASFD_flt', 'rb_psem_OpenLinePPSFD_flt', 'rb_psem_OpenLinePASFP_flt', 'rb_psem_OpenLinePPSFP_flt' ) | 40 [+/-4]ms | JFS Signal (High 100ms, Low 100ms) | Front | JFS Signal (High 100ms, Low 100ms) |  | 795
[10 empty] | SideL |  |  | 796
[10 empty] | Rear |  |  | 797 | No need to check with all type of crash
[10 empty] | Single Rollover |  |  | 798
[10 empty] | Parallel Front- Side |  |  | 799
[10 empty] | Parallel Side - Rear |  |  | 800
1287 |  | ENS1 | Idle mode |  |  | High pulse |  | 0 | High Pulse | SideR | High Pulse |  | 1171
|  |  | Normal mode |  |  | Normal signal (High 60ms, Low 60ms) |  |  | Normal signal (High 60ms, Low 60ms) | Rear | Normal signal (High 60ms, Low 60ms) |  | 1178
Table 3: Combination check: crash signal--> JFS signal condition with in 5 sec-->JFS signal after 5 sec of crash signal-->Remove JFS signal condition -->Normal signal --> crash signal
Note: this indicate the highest priority of the signal generation in the crash ouput pins
SRS ID | Crash o/p HW | Supply voltage | ECU Mode | ALGO status | PINS | System | Crash Injection | Delay with low signal duration | Signal Generation 3s | System Failure fault Qualified | Signal Generation 2s | Delay with low signal duration | Signal Generation after | System Failure fault Dequalified and reset ECU | Operating mode | Crash o/p signal | Operating mode | Delay with low signal duration | Signal Generation 3s | Crash Injection | Delay with low signal duration | Signal Generation 5s | Delay with low signal duration | Signal Generation after | TS ID | Remark
272 273 288 280 281 | Normal (Configured and monitored) | 12 V | Normal | Enabled | ENS 2, ENS3 | No fault in system | Single Front | 40 [+/-4]ms | Collision Signal (High 20ms, Low 20ms) | Create Faulty condition (All fault (as below) is qualified: 'rb_csem_InitGroup1SmaMain_flt', 'rb_psem_OpenLinePASFD_flt', 'rb_psem_OpenLinePPSFD_flt', 'rb_psem_OpenLinePASFP_flt', 'rb_psem_OpenLinePPSFP_flt') | Collision Signal (High 20ms, Low 20ms) | 40 [+/-4]ms | JFS Signal | Remove faulty condition (One of list fault(as below) is de-qualified: rb_csem_InitGroup1SmaMain_flt', 'rb_psem_OpenLinePASFD_flt', 'rb_psem_OpenLinePASMD_flt', 'rb_psem_OpenLinePPSFD_flt', 'rb_psem_OpenLinePASFP_flt', 'rb_psem_OpenLinePASMP_flt', 'rb_psem_OpenLinePPSFP_flt' ) | Duration Init | High | Steady | 40 [+/-4]ms | Normal Signal (High 140ms, Low 140ms) | Single Front | 40 [+/-4]ms | Collision Signal (High 20ms, Low 20ms) | 40 [+/-4]ms | Normal Signal (High 140ms, Low 140ms) | 801
[7 empty] | Single Side | [12 empty] | Single Side |  |  |  |  | 802 | Remove this test case. The perpure of this table to check behavior of ENS after change condition crash -> faulty -> remove fault -> inject crash, it is covered by test case 801
[7 empty] | Single Rear | [12 empty] | Single Rear |  |  |  |  | 803
[7 empty] | Single Rollover | [12 empty] | Single Rollover |  |  |  |  | 804
[7 empty] | Parallel Front- Side | [12 empty] | Parallel Front- Side |  |  |  |  | 805
[7 empty] | Parallel Side - Rear | [12 empty] | Parallel Side - Rear |  |  |  |  | 806
1276 1277 1285 1283 | Normal (Configured and monitored) |  | Normal | Enabled | ENS 1 | No fault in system | Single Side | 40 [+/-4]ms | Collision Signal (High 30ms, Low 30ms) |  | Collision Signal (High 30ms, Low 30ms) |  | Normal Signal |  | Duration Init | High | Steady | 40 [+/-4]ms | Normal Signal (High 60ms, Low 60ms) | Single Side |  | Collision Signal (High 30ms, Low 30ms) |  | Normal Signal (High 60ms, Low 60ms) | 1183
[7 empty] | Single Front | 40 [+/-4]ms | [6 empty] | Duration Init | High | Steady | 40 [+/-4]ms | Normal Signal | Single Front |  |  |  | Normal Signal | 1182 | Remove this test case. The perpure of this table to check behavior of ENS after change condition crash -> faulty -> remove fault -> inject crash, it is covered by test case 801
[7 empty] | Single Rear | [12 empty] | Single Rear |  |  |  |  | 1184
[7 empty] | Single Rollover | [12 empty] | Single Rollover |  |  |  |  | 1185
[7 empty] | Parallel Front- Side | [12 empty] | Parallel Front- Side |  |  |  |  | 1186
[7 empty] | Parallel Side - Rear | [12 empty] | Parallel Side - Rear |  |  |  |  | 1187

## Signal in Faulty Condition
1. Aim of the Test: - To check the signal generation in three crash output pins ENS1, 2, 3 when when HW crash output is in faulty conditions + Table 1: JFS faulty condition in Crash Output HW faulty conditions + Table 2: Crash detection condition in Crash Output HW faulty conditions + Table 3: System faulty condition in Crash Output HW faulty conditions 2. Confirmation Points: - When faulty condition qualified in HW crash output, the signal measured is High state (Default signal) - When system fault qualified, Signal generated normally 3. Condition considered: - Voltage range operation - The signal generation when autarky appear 4. Testing techniques: - Use case testing - Partipation equivalence - State-based testing (Table 4) 5. Dependency: - Voltage > 6.8 V, signal generates full functions as normal voltage
Table 1: Checking signal generation when related crash output faults qualified with JFS fault qualified
SRS ID | Crash o/p HW | PINS | IGN On and Supply voltage | ECU Mode | ALGO status | Signal Generation | TS ID | Remark
1287 1291 | Normal Plugged in Not Configured | ENS2, ENS3 | Normal Range (13 V) | Normal mode | Disable Algo | High State | 946 | Create Disable Algo (All fault (as below) is qualified: 'rb_csem_InitGroup1SmaMain_flt', 'rb_psem_OpenLinePASFD_flt', 'rb_psem_OpenLinePPSFD_flt', 'rb_psem_OpenLinePASFP_flt', 'rb_psem_OpenLinePPSFP_flt')
ENS1
294 |  | ENS2, ENS3 |  | Idle mode | --
|  | ENS1 |  |  |  |  | 947
1287 1291 | No plugged in Configured (OpenLine) | ENS2, ENS3 |  | Normal mode | Disable Algo |  | 948
|  | ENS1 |  |  |  |  | 949
294 |  | ENS2, ENS3 |  | Idle mode | -- |  | 949
|  | ENS1 |  |  |  |  | 949
NOTe: Table 1 and table 2 is combined in 1 test procedure in 3.6.1 part
Table 2: Checking signal generation when related crash output faults qualified in JFS fault creation
SRS ID | Crash o/p HW | PINS | IGN On and Supply voltage | ECU Mode | Crash detection | Signal Generation | TS ID | Remark
266 267 269 270 | Normal Plugged in Not Configured | ENS2, ENS3 | Normal Range (13 V) | Normal mode | Single Front | High State
[5 empty] | Single Side |  |  | No need to check all type of crash
Single Rear
Single Rollover
Parallel Front - Side
Parallel Side - Rear
Parallel Front - Rollover
Parallel Side - Front
Multi FrontAD - FrontNAD
1275 1291 |  | ENS1 |  |  | Rear
266 267 269 270 | No plugged in Normal Configured (Open Line) | ENS2, ENS3 |  |  | Single Front |  |  | No need to check all type of crash
Single Side
[5 empty] | Single Rear |  |  | No need to check all type of crash
Single Rollover
Parallel Front - Side
Parallel Side - Rear
Parallel Front - Rollover
Parallel Side - Front
Multi FrontAD - FrontNAD
Multi FrontAD - FrontNAD
1275 1291 |  | ENS1 |  |  | Rollover
Table 3: System faulty condition with JFS faulty condition qualified due to Idle mode
To make sure system faulty not affect JFS signal generation
SRS ID | Crash o/p HW | PINS | Supply voltage | ECU Mode | ALGO status | System Fault Qualified | ECU Mode Detected | Duration Init | Crash o/p signal | Duration with low signal | Signal Generation repeatedly | TS ID | Remark
294 | Normal (Configured and monitored) | ENS2, ENS3 | Normal range (13) | Normal mode | Enabled | SquibResistanceOpenAB1FD | Idle this POC | T1 <= 8s | High State | -- | High state | 1023
[6 empty] | TimeoutResponseID | Idle mode this POC |  |  |  |  | 1025
|  | ENS1 | Normal range (13) | Normal mode | Enabled | SquibResistanceOpenAB1FD | Idle this POC | T1 <= 1s
[6 empty] | TimeoutResponseID | Idle mode this POC
To make sure system faulty not affect JFS signal generation
SRS ID | Crash o/p HW | PINS | Supply voltage (v) | ECU Mode | ALGO status | System Fault Qualified | Duration with low signal | Signal Generation repeatedly | TS ID | Remark
237 250 252 253 261 260 262 | Normal (Configured and monitored) | ENS 2, ENS3 | Normal range (13) | Normal mode | Fault condition of Front/Rear Algo | OpenLineAB1FD | 40 [+/-4]ms | Normal Signal (High 140ms, Low 140ms) | 1027 | Fault condition of FrontRear Algo (qualify fault: rb_csem_InitGroup1SmaMain_flt) Fault condition of Rollover Algo (qualify fault: rb_csem_InitGroup1SmaMain_flt/rb_csem_MonPermRollRateLfChl_flt) Fault condition of Left Side Algo (qualify fault: 'rb_psem_OpenLinePASFD_flt', 'rb_psem_OpenLinePASMD_flt', 'rb_psem_OpenLinePPSFD_flt') Fault condition of Right Side Algo: (qualify fault: 'rb_psem_OpenLinePASFP_flt', 'rb_psem_OpenLinePASMP_flt', 'rb_psem_OpenLinePPSFP_flt',) Fault condition of ALL Algo (qualify all faults: 'rb_csem_InitGroup1SmaMain_flt', 'rb_psem_OpenLinePASFD_flt', 'rb_psem_OpenLinePASMD_flt', 'rb_psem_OpenLinePPSFD_flt', 'rb_psem_OpenLinePASFP_flt', 'rb_psem_OpenLinePASMP_flt', 'rb_psem_OpenLinePPSFP_flt')
[5 empty] | Fault condition of Left Side Algo | OpenLineUFSD |  |  | 1028
[5 empty] | Fault condition of Right Side | TimeoutResponseID |  |  | 1029
[5 empty] | Fault condition of Roll over Algo | TimeoutResponseID |  |  | 1030
[5 empty] | Create Faulty condition ALL Algo | OpenLineAB1FP |  | JFS Signal | 1031
TBD |  | ENS1 |  |  | Create Faulty condition ALL Algo | OpenLineAB1FP |  | Normal Signal (High 60ms, Low 60ms | TBD
Table 5: System faults qualified when collision signal is generating
To make sure the collision is transmitted 5s completely after crash detection then move to normal signal
SRS ID | ECU Mode | PINS | ALGO status | Supply voltage (v) | Signal Generation | Crash Detection | Wait time | Delay duration with low signal | Crash o/p signal transmission | System Fault Qualified | Wait time | Crash o/p signal transmission | Delay duration with low signal | Crash o/p signal transmission after 5s | TS ID | Remark
266 282 285 | Normal | ENS2,3 | Enabled | 7V | Normal Signal (High 140ms, Low 140ms) | Single Front | 2s | 40 [+/-4]ms | Collision Signal (High 20ms, Low 20ms) | Openline UFSD | 3s | Collision Signal (High 20ms, Low 20ms) | 40 [+/-4]ms | Normal Signal (High 140ms, Low 140ms) | 1046
|  |  |  | 10V |  | Single Side |  |  |  | SquibOpen AB1FD |  |  |  |  | 1047
|  |  |  | 16V |  | Single Rear |  |  |  | TimeoutResponseID |  |  |  |  | 1048
|  |  |  | 18V |  | Single Rollover |  |  |  | CAN Busoff |  | -- |  |  | 1049
282 285 1286 |  | ENS1 | Enabled | 7V | Normal Signal (High 60ms, Low 60ms) | Single Front |  | 40 [+/-4]ms | Collision Signal (High 30ms, Low 30ms) | Openline UFSD | 3.04s | Collision Signal (High 30ms, Low 30ms) |  | Normal Signal (High 60ms, Low 60ms)
|  |  |  | 10V |  | Single Side |  |  |  | SquibOpen AB1FD
|  |  |  | 16V |  | Single Rear |  |  |  | TimeoutResponseID
|  |  |  | 18V |  | Single Rollover |  |  |  | CAN Busoff |  | --
Table 6: Normal signal transmit with external fault qualified
To make sure system faulty not affect Normal signal generation
SRS ID | Crash o/p HW | PINS | Supply voltage | ECU Mode | ALGO status | System Fault Qualified | Duration Init | Crash o/p signal | Duration with low signal | Signal Generation repeatedly | TS ID | Remark
1090 1091 234 235 | Normal (Configured and monitored) | ENS2, ENS3 | Normal range (13) | Normal mode | Enabled | Openline UFSD | T1 <= 8s | High State | 40 [+/-4]ms | Normal signal (High 140ms, Low 140ms)
SquibOpen AB1FD
TimeoutResponseID
Openline BLFP
TBD |  | ENS1 | Normal range (13) | Normal mode | Enabled | Openline UFSD | T1 <= 1s |  | 40 [+/-4]ms | Normal signal (High 60ms, Low 60ms)
SquibOpen AB1FD
TimeoutResponseID
Openline BLFP

## Signal in MazdaPlantMode
Table 1: Signal Generation when crash injected in Mazda Plant Mode
The Crash related signal is not generated in the Mazda Plant Mode => High state is expected in this mode for all conditions
SRS ID | Precondition |  | Input 1 |  |  | Output1 | [5 empty] | TS ID | Remark
| Crash o/p HW | PINS | Supply voltage | ECU mode detection | Crash detection | Fault recorder DTC | Fault status | Duration Init | Crash o/p signal | Duration with low signal | Signal Generation
292 | Normal (Configured and monitored) | ENS2, ENS3 | Normal Voltage | Mazda Plant mode | No crash | $943A00 | Not recorder | T1 <= 8s | High State | 0 ms | High State | 1284 1332 1335 1454 | 1. Some crash scenarios are chosen 2. To enter plant mode, the ECU is reset
|  |  | Normal voltage (13V) |  | Single Front AD
|  |  | High Voltage (18V) |  | Single SideL AD
|  |  | Low Voltage (7V) |  | Single Rear NAD
|  | ENS1 | Normal voltage (13V) |  | No crash | $1A0900 | [5 empty] | TBD
|  |  | Normal voltage (13V) |  | Single Rollover AD
|  |  | High Voltage (18V) |  | Single SideR AD
|  |  | Low Voltage (7V) |  | Single Front AD
1. Aim of the test
- To check the signal generation in three crash output pins ENS 1,2,3 in the Mazda Plant Mode with others input condition.
2. Confimation Point
- The crash output signal is generate always in High state during Mazda Plant Mode.
3. Condition considered
- Voltage range operation
4. Testing techniques
- Use case testing
- Partipation equivalence
- State-based testing
5. Dependency
- Voltage>6.8, signal generate full functions as normal voltage

## Signal With HWpin faulty
Table 1: Normal Signal generate in Faulty Condition occur after init state
NOTE: | Refer to Sheet GraphSignal in Hwfaulty Fig1.a and Fig2.a
Not: If Tfailure < Tqualification of HW fault, then signal can generate PULSE signal after remove Failure condition imediately.(Time for signal recovery = 0s)
SRS ID | Crash o/p HW | Supply voltage | ECU mode detection | Crash detection | PINS | Duration from IGN on to Teven delay Signal | Crash o/p signal | T_event delay | Signal Generation | HW failure condition | Tfailure (sec) | Signal Observed | HW failure condition | Signal Observed | Duration | Signal generate | TS ID | Remark
234 235 | Normal configure | Normal Voltage 13V | Normal | None | ENS 2,3 | <=8s | High state | 40+/-7ms | Normal | Short2Bat | 5 | High State | Remove | High state | 1000ms | Normal | 1307 1308 | ** Signal as LOW by physical condition
[10 empty] | Short2GND | 5 | LOW state(**) | Remove | High state | 1000ms |  | 1373 1374
| Normal configure | Normal Voltage 13V | Normal | None | ENS1 | <=8s | High state | 40+/-7ms | Normal | Short2Bat | 5 | High State | Remove | High state | 1000ms | Normal | 1307
[10 empty] | Short2GND | 5 | LOW state(**) | Remove | High state | 1000ms |  | 1308
| Normal configure | Normal Voltage 13V | Normal | None | ENS 2,3 | <=8s | High state | 40+/-7ms | Normal | Short2Bat | 0.8 | High State | Remove | Normal | 1000ms | Normal | 1466 1464 1465
[10 empty] | Short2GND | 0.8 | LOW state(**) | Remove | Normal | 1000ms | Normal
| Normal configure | Normal Voltage 13V | Normal | None | ENS1 | <=8s | High state | 40+/-7ms | Normal | Short2Bat | 0.8 | High State | Remove | Normal | 1000ms | Normal
[10 empty] | Short2GND | 0.8 | LOW state(**) | Remove | Normal | 1000ms | Normal
Table 2: JFS Signal generate in Faulty Condition
NOTE: | Refer to Sheet GraphSignal in Hwfaulty Fig1.b and Fig2.b
SRS ID | Crash o/p HW | Supply voltage | ECU mode detection | Crash detection | PINS | Duration from IGN on to Teven delay Signal | Crash o/p signal | T_event delay | Signal Generation | HW failure condition | Timing of failure condition (sec) | Observed Signal for 5s | HW failure condition | Signal Observed | Duration | Signal generate | TS ID | Remark
269 270 271 | Normal Configure | Normal Voltage 13V | ALGO Disable | None | ENS 2,3 | <=8s | High state | 40+/-7ms | JFS | Short2Bat | 5 | High State | Remove | High state | 1000ms | JFS | 1359 1455 | ** Signal as LOW by physical condition
[10 empty] | Short2GND | 5 | LOW state(**) | Remove | High state | 1000ms |  | 1360 1361
| Normal Configure | Normal Voltage 13V | ALGO Disable | None | ENS1 | <=8s | High state | 40+/-7ms | JFS | Short2Bat | 5 | High State | Remove | High state | 1000ms | JFS | 1457 1459
[10 empty] | Short2GND | 5 | LOW state(**) | Remove | High state | 1000ms |  | 1458 1460
| Normal Configure | Normal Voltage 13V | ALGO Disable | None | ENS 2,3 | <=8s | High state | 40+/-7ms | JFS | Short2Bat | 0.8 | High State | Remove | JFS | 1000ms | JFS | 1469 1468 1467 | ** Signal as LOW by physical condition
[10 empty] | Short2GND | 0.8 | LOW state(**) | Remove | JFS | 1000ms | JFS
| Normal Configure | Normal Voltage 13V | ALGO Disable | None | ENS1 | <=8s | High state | 40+/-7ms | JFS | Short2Bat | 0.8 | High State | Remove | JFS | 1000ms | JFS
[10 empty] | Short2GND | 0.8 | LOW state(**) | Remove | JFS | 1000ms | JFS
Table 3: Collision Signal generate in Faulty Condition
NOTE: | Refer to Sheet GraphSignal in Hwfaulty Fig1.c and Fig2.c
SRS ID | ECU mode | Supply voltage | PINS | Crash injection | Duration with low signal | Signal Generation | Time Delay T1 | DTC of CO signal | HW failure condition | Time Delay T2 | DTC of CO signal | Signal Observed | HW failure condition | Signal Observed | Time Delay Td | Signal generated | Time Observed | DTC of CO signal | TS ID | Remark
277296 | Normal | Normal Voltage 13V | ENS 2,3 | Any single Crash | 40+/-7ms | Collision | 600ms | Qualified | Short2Bat | 4400ms | Qualified | High State | Remove | High state | 1000ms | Normal | To ECU off | Qualified | 1456 1459
[5 empty] | 40+/-7ms | Collision | 600ms | Qualifed | Short2GND | 4400ms | Qualifed | LOW state(**) | Remove | High state | 1000ms | Normal | To ECU off | Qualified
| Normal | Normal Voltage 13V | ENS 1 |  | 40+/-7ms | Collision | 600ms | Qualified | Short2Bat | 4400ms | Qualified | High State | Remove | High state | 1000ms | Normal | To ECU off | Qualified | 1359 1455 1461 1361
[5 empty] | 40+/-7ms | Collision | 600ms | Qualifed | Short2GND | 4400ms | Qualifed | LOW state(**) | Remove | High state | 1000ms | Normal | To ECU off | Qualified
| Normal | Normal Voltage 13V | ENS 2,3 |  | 40+/-7ms | Collision | <600ms | No Qualified | Short2Bat | 5000ms | No Qualified | High State | Remove | High state | 1000ms | Normal | To ECU off | No Qualified | 1457 1461
[5 empty] | 40+/-7ms | Collision | <600ms | No Qualified | Short2GND | 5000ms | No Qualified | LOW state(**) | Remove | High state | 1000ms | Normal | To ECU off | No Qualified
| Normal | Normal Voltage 13V | ENS 1 |  | 40+/-7ms | Collision | <600ms | No Qualified | Short2Bat | 5000ms | No Qualified | High State | Remove | High state | 1000ms | Normal | To ECU off | No Qualified | 1360
[5 empty] | 40+/-7ms | Collision | <600ms | No Qualified | Short2GND | 5000ms | No Qualified | LOW state(**) | Remove | High state | 1000ms | Normal | To ECU off | No Qualified
301303 | Normal | Normal Voltage 13V | ENS 2,3 |  | 40+/-7ms | Collision | 400 | No Qualified | Short2Bat | 2000ms | No Qualified | High State | Remove | High state | 1000ms | Colision | 1600ms | Qualified(*) | 1463 1463
[5 empty] | 40+/-7ms | Collision | 400 | No Qualified | Short2GND | 2000ms | No Qualified | LOW state(**) | Remove | High state | 1000ms | Colision | 1600ms | Qualified(*)
| Normal | Normal Voltage 13V | ENS 1 |  | 40+/-7ms | Collision | 400 | No Qualified | Short2Bat | 2000ms | No Qualified | High State | Remove | High state | 1000ms | Colision | 1600ms | Qualified(*)
[5 empty] | 40+/-7ms | Collision | 400 | No Qualified | Short2GND | 2000ms | No Qualified | LOW state(**) | Remove | High state | 1000ms | Colision | 1600ms | Qualified(*)
| Normal | Normal Voltage 13V | ENS 2,3 |  | 40+/-7ms | Collision | 300 | No Qualified | Short2Bat | 4800ms | No Qualified | High State | Remove | High state | 1000ms | Normal | To ECU off | No Qualified | 1457 1360
[5 empty] | 40+/-7ms | Collision | 300 | No Qualified | Short2GND | 4800ms | No Qualified | LOW state(**) | Remove | High state | 1000ms | Normal | To ECU off | No Qualified
| Normal | Normal Voltage 13V | ENS 1 |  | 40+/-7ms | Collision | 300 | No Qualified | Short2Bat | 4800ms | No Qualified | High State | Remove | High state | 1000ms | Normal | To ECU off | No Qualified
[5 empty] | 40+/-7ms | Collision | 300 | No Qualified | Short2GND | 4800ms | No Qualified | LOW state(**) | Remove | High state | 1000ms | Normal | To ECU off | No Qualified
Table 4: to check CO signal when HW faulty occur in init state
SRS ID | Crash o/p HW | Supply voltage | ECU mode detection | Crash detection | IGN status | PINS | Wait time from IGN on | Crash o/p signal | HW failure condition | Time Delay | Signal Observed | HW failure condition | Signal Observed | Duration | T_event delay | Signal Generation | TS ID | Remark
229 | Normal Configure | Normal Voltage 13V | Normal | None | On | ENS 2,3 | 1s | High state | Short2Bat | 1s | High State | Remove | High State | <8s from IGN on | 40+/-7ms | Normal | 3.10.1
229 | [8 empty] | Short2GND | 1s | LOW state(**) | Remove | High State
229 | Normal Configure | Normal Voltage 13V | Normal | None | On | ENS1 | 1s | High state | Short2Bat | 1s | High State | Remove | High State |  | 40+/-7ms | Normal
229 | [8 empty] | Short2GND | 1s | LOW state(**) | Remove | High State
250 | Normal Configure | Normal Voltage 13V | System Failure | None | On | ENS 2,3 | 1s | High state | Short2Bat | 1s | High State | Remove | High State | <8s from IGN on | 40+/-7ms | JFS
250 | [8 empty] | Short2GND | 1s | LOW state(**) | Remove | High State
250 | Normal Configure | Normal Voltage 13V | System Failure | None | On | ENS1 | 1s | High state | Short2Bat | 1s | High State | Remove | High State |  | 40+/-7ms | JFS
250 | [8 empty] | Short2GND | 1s | LOW state(**) | Remove | High State
229 | Normal Configure | Normal Voltage 13V | Normal | None | On | ENS 2,3 | 0 | - | Short2Bat | 3s | High State | Remove | High State | <8s from IGN on | 40+/-7ms | Normal
229 | [8 empty] | Short2GND | 3s | LOW state(**) | Remove | High State
229 | Normal Configure | Normal Voltage 13V | Normal | None | On | ENS1 | 0 | - | Short2Bat | 3s | High State | Remove | High State |  | 40+/-7ms | Normal
229 | [8 empty] | Short2GND | 3s | LOW state(**) | Remove | High State
250 | Normal Configure | Normal Voltage 13V | System Failure | None | On | ENS 2,3 | 0 | - | Short2Bat | 3s | High State | Remove | High State | <8s from IGN on | 40+/-7ms | JFS
250 | [8 empty] | Short2GND | 3s | LOW state(**) | Remove | High State
250 | Normal Configure | Normal Voltage 13V | System Failure | None | On | ENS1 | 0 | - | Short2Bat | 3s | High State | Remove | High State |  | 40+/-7ms | JFS
250 | [8 empty] | Short2GND | 3s | LOW state(**) | Remove | High State
In this case, consider ITM time about 4seconds
SRS ID | Crash o/p HW | Supply voltage | ECU mode detection | Crash detection | IGN status | PINS | Wait time from IGN on | Crash o/p signal | HW failure condition | Wait time | Signal Observed | HW failure condition | Signal Observed | Wait time | Signal Generation | TS ID | Remark
229 234 235 | Normal Configure | Normal Voltage 13V | Normal | None | On | ENS 2,3 | 2s | High state | Short2Bat | to Flt qualified(*) | High State | Remove | High State | to Flt dequalified | Normal | 3.10.2
[9 empty] | Short2GND | to Flt qualified(*) | LOW state(**) | Remove | High State | to Flt dequalified
| Normal Configure | Normal Voltage 13V | Normal | None | On | ENS1 | 2s | High state | Short2Bat | to Flt qualified(*) | High State | Remove | High State | to Flt dequalified | Normal
[9 empty] | Short2GND | to Flt qualified(*) | LOW state(**) | Remove | High State | to Flt dequalified
250 269 270 271 | Normal Configure | Normal Voltage 13V | System Failure | None | On | ENS 2,3 | 2s | High state | Short2Bat | to Flt qualified(*) | High State | Remove | High State | to Flt dequalified | JFS
[9 empty] | Short2GND | to Flt qualified(*) | LOW state(**) | Remove | High State | to Flt dequalified
| Normal Configure | Normal Voltage 13V | System Failure | None | On | ENS1 | 2s | High state | Short2Bat | to Flt qualified(*) | High State | Remove | High State | to Flt dequalified | JFS
[9 empty] | Short2GND | to Flt qualified(*) | LOW state(**) | Remove | High State | to Flt dequalified
229 234 235 | Normal Configure | Normal Voltage 13V | Normal | None | On | ENS 2,3 | 0 | - | Short2Bat | to Flt qualified(*) | High State | Remove | High State | to Flt dequalified | Normal
[8 empty] | - | Short2GND | to Flt qualified(*) | LOW state(**) | Remove | High State | to Flt dequalified
| Normal Configure | Normal Voltage 13V | Normal | None | On | ENS1 | 0 | - | Short2Bat | to Flt qualified(*) | High State | Remove | High State | to Flt dequalified | Normal
[8 empty] | - | Short2GND | to Flt qualified(*) | LOW state(**) | Remove | High State | to Flt dequalified
250 269 270 271 | Normal Configure | Normal Voltage 13V | System Failure | None | On | ENS 2,3 | 0 | - | Short2Bat | to Flt qualified(*) | High State | Remove | High State | to Flt dequalified | JFS
[8 empty] | - | Short2GND | to Flt qualified(*) | LOW state(**) | Remove | High State | to Flt dequalified
| Normal Configure | Normal Voltage 13V | System Failure | None | On | ENS1 | 0 | - | Short2Bat | to Flt qualified(*) | High State | Remove | High State | to Flt dequalified | JFS
[8 empty] | - | Short2GND | to Flt qualified(*) | LOW state(**) | Remove | High State | to Flt dequalified
SRS ID | Crash o/p HW | Supply voltage | ECU mode detection | Crash detection | IGN status | PINS | Wait time from IGN on | Crash o/p signal | HW failure condition | Wait time | Crash detection | Signal Observed | HW failure condition | Signal Observed | Wait time | Signal Generation | TS ID | Remark
263 266 267 | Normal Configure | Normal Voltage 13V | Normal | None | On | ENS 2,3 | 3s | High state | Short2Bat | to Flt qualified(*) | Any single crash | High State | Remove | High State | to Flt dequalified | Colision(**) | Covered by table 3 | (*). In this time, ITM completed (**): Colision signal completed at "after 5s from Crash injected" then Normal signal shall be generate.Refer to Figure above
[9 empty] | Short2GND | to Flt qualified(*) |  | LOW state | Remove | High State | to Flt dequalified
| Normal Configure | Normal Voltage 13V | Normal | None | On | ENS1 | 3s | High state | Short2Bat | to Flt qualified(*) |  | High State | Remove | High State | to Flt dequalified | Colision(**)
[9 empty] | Short2GND | to Flt qualified(*) |  | LOW state | Remove | High State | to Flt dequalified
Table 5: To check the Analog Output signal with HW failure occur from IGN ON
|  | Precondition | [5 empty] | Input | [10 empty] | Output |  |  | TS ID | Remark
SRS ID | PINS | Crash o/p HW | Supply voltage | ECU mode detection | Crash detection | IGN status | HW failure condition | IG |  | Wait time |  | Crash injection |  | Wait time |  | HW failure condition |  | Wait time | Signal Observed | Co DTC observed | HW DTC observed
229 234 235 | ENS 1, 2,3(*) | Normal Configure | 13V | Normal | None | OFF | Short2Bat | ON | -> | >8s | [8 empty] | High State | None CO DTC | DTC | Covered in TS 3.10.2 and 3.10.3 | (*). Separate ENS1,2,3 during testing. (**)Maximum timing to HW output can recovery signal : 1second. (***)Colision signal transmit for 3second then back to Normal signal (****): CO DTC mean: + $943A00 if ENS2 or ENS3 completed transmit colision signal for 600ms + $1A0900 if ENS2 or ENS3 completed transmit colision signal for 600ms
[7 empty] | Short2GND |  | -> | >8s | [8 empty] | LOW state | None CO DTC | DTC
[7 empty] | Short2Bat |  | -> | >8s | -> | - | -> | - | -> | None(Recover failure) | -> | 1s(**) | Normal | None CO DTC | DTC
[7 empty] | Short2GND |  | -> | >8s | -> | - | -> | - | -> | None(Recover failure) | -> | 1s(**) | Normal | None CO DTC | DTC
263 266 267 | [6 empty] | Short2Bat |  | -> | 5s | -> | Inject Front crash | -> | 1s | -> | None(Recover failure) | -> | 1s(**) | Colision (***) | CO DTC (****) | DTC
[7 empty] | Short2GND |  | -> | 5s | -> | Inject Front crash | -> | 1s | -> | None(Recover failure) | -> | 1s(**) | Colision (***) | CO DTC (****) | DTC
269 270 271 |  | Normal Configure | 13V | ALGO disabled | None | OFF | Short2Bat | ON | -> | >8s | [8 empty] | High State | None | DTC
[7 empty] | Short2GND |  | -> | >8s | [8 empty] | LOW state | None | DTC
[7 empty] | Short2Bat |  | -> | >8s | -> | Inject Front crash | -> | - | -> | None(Recover failure) | -> | 1s(**) | JFS | None | DTC
[7 empty] | Short2GND |  | -> | >8s | -> | Inject Front crash | -> | - | -> | None(Recover failure) | -> | 1s(**) | JFS | None | DTC
Table 6: To check the fault when ENS short squib in normal mode
|  | Precondition |  |  |  |  | Input 1 |  | Output 1 |  |  | Input 2 |  |  | Output 2 |  |  | Input 3 | Output 3 |  |  | TS ID | Remark
SRS ID | PINS | Crash o/p HW | Precondition | Supply voltage | IGN status | ECU | Create fault | Wait qualification time (ms) | Fault is qualified |  | Signal observed the corresponding ENS | Remove fault |  | Wait dequalification time (ms) | Fault is dequalified |  | Signal observed the corresponding ENS | Crash injection | Duration with low signal | Signal observed the corresponding ENS
234 235 256 269 270 273 1010 1007 1008 | ENS 1 # ENS1 is NOT support in High and low variant | Normal Configure | No fault in system | Normal | ON | Steady | Short ENS1 and AB1FD | 2800 +/-280ms | rb_sqm_TerminalShort2GndAB1FD_flt |  | Normal signal (high level is 140 ± 7[ms]. Low level is 140 ± 7[ms].) | Remove short ENS1 and AB1FD |  | 2000 +/-280ms | rb_sqm_TerminalShort2GndAB1FD_flt |  | Normal signal (high level is 140 ± 7[ms]. Low level is 140 ± 7[ms].) | Front | 40 [+/-4]ms | Collision Signal (the high level is 20 ± 2[ms]. the low level is 20 ± 2[ms].) Pulse duration: 5[sec] up to 5.52[sec] |  | TS_CO_1862 | Each variant, please pick test case with squibs is configuration. TS: add remark in each TC support for each variant
[7 empty] | Short ENS1 and AB1FP |  | rb_sqm_TerminalShort2GndAB1FP_flt |  |  | Remove short ENS1 and AB1FP |  |  | rb_sqm_TerminalShort2GndAB1FP_flt |  |  | Side |  |  |  | TS_CO_1863
[7 empty] | Short ENS1 and AB2FD |  | rb_sqm_TerminalShort2GndAB2FD_flt |  |  | Remove short ENS1 and AB2FD |  |  | rb_sqm_TerminalShort2GndAB2FD_flt |  |  | Rear |  |  |  | TS_CO_1864
[7 empty] | Short ENS1 and AB2FP |  | rb_sqm_TerminalShort2GndAB2FP_flt |  |  | Remove short ENS1 and AB2FP |  |  | rb_sqm_TerminalShort2GndAB2FP_flt |  |  | Rollover |  |  |  | TS_CO_1865
[7 empty] | Short ENS1 and AB1RD |  | rb_sqm_TerminalShort2GndAB1RD_flt |  |  | Remove short ENS1 and AB1RD |  |  | rb_sqm_TerminalShort2GndAB1RD_flt |  |  | Parallel Rear Side (Parallel_EDR_Rear_NonInflate_SideLeft_Inflate;5) |  | Collision Signal (the high level is 20 ± 2[ms]. the low level is 20 ± 2[ms].) Pulse duration: 5.0035[sec] up to 5.5235[sec] |  | TS_CO_1866
[7 empty] | Short ENS1 and AB1RP |  | rb_sqm_TerminalShort2GndAB1RP_flt |  |  | Remove short ENS1 and AB1RP |  |  | rb_sqm_TerminalShort2GndAB1RP_flt |  |  | ParallelRolloverFront |  | Collision Signal (the high level is 20 ± 2[ms]. the low level is 20 ± 2[ms].) Pulse duration: 5.067[sec] up to 5.587[sec] |  | TS_CO_1867
[7 empty] | Short ENS1 and AB2RD |  | rb_sqm_TerminalShort2GndAB2RD_flt |  |  | Remove short ENS1 and AB2RD |  |  | rb_sqm_TerminalShort2GndAB2RD_flt |  |  | Multi Rear Side |  | Collision Signal (the high level is 20 ± 2[ms]. the low level is 20 ± 2[ms].) Pulse duration: 5.383[sec] up to 5.903[sec] and |  | TS_CO_1868
[7 empty] | Short ENS1 and AB2RP |  | rb_sqm_TerminalShort2GndAB2RP_flt |  |  | Remove short ENS1 and AB2RP |  |  | rb_sqm_TerminalShort2GndAB2RP_flt |  |  | Multi Front Side |  | Collision Signal (the high level is 20 ± 2[ms]. the low level is 20 ± 2[ms].) Pulse duration: 5.3025[sec] up to 5.8225[sec] and |  | TS_CO_1869
[7 empty] | Short ENS1 and BT1FD |  | rb_sqm_TerminalShort2GndBT1FD_flt |  |  | Remove short ENS1 and BT1FD |  |  | rb_sqm_TerminalShort2GndBT1FD_flt |  |  | Front |  | Collision Signal (the high level is 20 ± 2[ms]. the low level is 20 ± 2[ms].) Pulse duration: 5[sec] up to 5.52[sec] |  | TS_CO_1870
[7 empty] | Short ENS1 and BT1FP |  | rb_sqm_TerminalShort2GndBT1FP_flt |  |  | Remove short ENS1 and BT1FP |  |  | rb_sqm_TerminalShort2GndBT1FP_flt | [6 empty] | TS_CO_1871
[7 empty] | Short ENS1 and BT1RD |  | rb_sqm_TerminalShort2GndBT1RD_flt |  |  | Remove short ENS1 and BT1RD |  |  | rb_sqm_TerminalShort2GndBT1RD_flt | [6 empty] | TS_CO_1872
[7 empty] | Short ENS1 and BT1RP |  | rb_sqm_TerminalShort2GndBT1RP_flt |  |  | Remove short ENS1 and BT1RP |  |  | rb_sqm_TerminalShort2GndBT1RP_flt | [6 empty] | TS_CO_1873
[7 empty] | Short ENS1 and SA1FD |  | rb_sqm_TerminalShort2GndSA1FD_flt |  |  | Remove short ENS1 and SA1FD |  |  | rb_sqm_TerminalShort2GndSA1FD_flt | [6 empty] | TS_CO_1874
[7 empty] | Short ENS1 and SA1FP |  | rb_sqm_TerminalShort2GndSA1FP_flt |  |  | Remove short ENS1 and SA1FP |  |  | rb_sqm_TerminalShort2GndSA1FP_flt | [6 empty] | TS_CO_1875
[7 empty] | Short ENS1 and SA1RD |  | rb_sqm_TerminalShort2GndSA1RD_flt |  |  | Remove short ENS1 and SA1RD |  |  | rb_sqm_TerminalShort2GndSA1RD_flt | [6 empty] | TS_CO_1876
[7 empty] | Short ENS1 and SA1RP |  | rb_sqm_TerminalShort2GndSA1RP_flt |  |  | Remove short ENS1 and SA1RP |  |  | rb_sqm_TerminalShort2GndSA1RP_flt | [6 empty] | TS_CO_1877
[7 empty] | Short ENS1 and KA1FD |  | rb_sqm_TerminalShort2GndKA1FD_flt |  |  | Remove short ENS1 and KA1FD |  |  | rb_sqm_TerminalShort2GndKA1FD_flt | [6 empty] | TS_CO_1878
[7 empty] | Short ENS1 and KA1FP |  | rb_sqm_TerminalShort2GndKA1FP_flt |  |  | Remove short ENS1 and KA1FP |  |  | rb_sqm_TerminalShort2GndKA1FP_flt |  |  | Front |  |  |  | TS_CO_1879
[7 empty] | Short ENS1 and IC1FD |  | rb_sqm_TerminalShort2GndIC1FD_flt |  |  | Remove short ENS1 and IC1FD |  |  | rb_sqm_TerminalShort2GndIC1FD_flt |  |  | Side |  |  |  | TS_CO_1880
[7 empty] | Short ENS1 and IC1FP |  | rb_sqm_TerminalShort2GndIC1FP_flt |  |  | Remove short ENS1 and IC1FP |  |  | rb_sqm_TerminalShort2GndIC1FP_flt |  |  | Rear |  |  |  | TS_CO_1881
[7 empty] | Short ENS1 and ALLFD |  | rb_sqm_TerminalShort2GndALLFD_flt |  |  | Remove short ENS1 and ALLFD |  |  | rb_sqm_TerminalShort2GndALLFD_flt |  |  | Rollover |  |  |  | TS_CO_1882
[7 empty] | Short ENS1 and ALLFP |  | rb_sqm_TerminalShort2GndALLFP_flt |  |  | Remove short ENS1 and ALLFP |  |  | rb_sqm_TerminalShort2GndALLFP_flt |  |  | Front |  |  |  | TS_CO_1883
[7 empty] | Short ENS1 and ALLRD |  | rb_sqm_TerminalShort2GndALLRD_flt |  |  | Remove short ENS1 and ALLRD |  |  | rb_sqm_TerminalShort2GndALLRD_flt |  |  | Side |  |  |  | TS_CO_1884
[7 empty] | Short ENS1 and ALLRP |  | rb_sqm_TerminalShort2GndALLRP_flt |  |  | Remove short ENS1 and ALLRP |  |  | rb_sqm_TerminalShort2GndALLRP_flt |  |  | Rear |  |  |  | TS_CO_1885
[7 empty] | Short ENS1 and FS1FD |  | rb_sqm_TerminalShort2GndFS1FD_flt |  |  | Remove short ENS1 and FS1FD |  |  | rb_sqm_TerminalShort2GndFS1FD_flt |  |  | Rollover |  |  |  | TS_CO_1886
| ENS 2 # ENS2 is support in High and low variant | [5 empty] | Short ENS2 and AB1FD |  | rb_sqm_TerminalShort2GndAB1FD_flt |  |  | Remove short ENS2 and AB1FD |  |  | rb_sqm_TerminalShort2GndAB1FD_flt |  |  | Front |  | Collision Signal (the high level is 20 ± 2[ms]. the low level is 20 ± 2[ms].) Pulse duration: 5[sec] up to 5.52[sec] |  | TS_CO_1887
[7 empty] | Short ENS2 and AB1FP |  | rb_sqm_TerminalShort2GndAB1FP_flt |  |  | Remove short ENS2 and AB1FP |  |  | rb_sqm_TerminalShort2GndAB1FP_flt |  |  | Side |  |  |  | TS_CO_1888
[7 empty] | Short ENS2 and AB2FD |  | rb_sqm_TerminalShort2GndAB2FD_flt |  |  | Remove short ENS2 and AB2FD |  |  | rb_sqm_TerminalShort2GndAB2FD_flt |  |  | Rear |  |  |  | TS_CO_1889
[7 empty] | Short ENS2 and AB2FP |  | rb_sqm_TerminalShort2GndAB2FP_flt |  |  | Remove short ENS2 and AB2FP |  |  | rb_sqm_TerminalShort2GndAB2FP_flt |  |  | Rollover |  |  |  | TS_CO_1890
[7 empty] | Short ENS2 and AB1RD |  | rb_sqm_TerminalShort2GndAB1RD_flt |  |  | Remove short ENS2 and AB1RD |  |  | rb_sqm_TerminalShort2GndAB1RD_flt |  |  | Parallel Rear Side (Parallel_EDR_Rear_NonInflate_SideLeft_Inflate;5) |  | Collision Signal (the high level is 20 ± 2[ms]. the low level is 20 ± 2[ms].) Pulse duration: 5.0035[sec] up to 5.5235[sec] |  | TS_CO_1891
[7 empty] | Short ENS2 and AB1RP |  | rb_sqm_TerminalShort2GndAB1RP_flt |  |  | Remove short ENS2 and AB1RP |  |  | rb_sqm_TerminalShort2GndAB1RP_flt |  |  | ParallelRolloverFront |  | Collision Signal (the high level is 20 ± 2[ms]. the low level is 20 ± 2[ms].) Pulse duration: 5.067[sec] up to 5.587[sec] |  | TS_CO_1892
[7 empty] | Short ENS2 and AB2RD |  | rb_sqm_TerminalShort2GndAB2RD_flt |  |  | Remove short ENS2 and AB2RD |  |  | rb_sqm_TerminalShort2GndAB2RD_flt |  |  | Multi Rear Side |  | Collision Signal (the high level is 20 ± 2[ms]. the low level is 20 ± 2[ms].) Pulse duration: 5.383[sec] up to 5.903[sec] and |  | TS_CO_1893
[7 empty] | Short ENS2 and AB2RP |  | rb_sqm_TerminalShort2GndAB2RP_flt |  |  | Remove short ENS2 and AB2RP |  |  | rb_sqm_TerminalShort2GndAB2RP_flt |  |  | Multi Front Side |  | Collision Signal (the high level is 20 ± 2[ms]. the low level is 20 ± 2[ms].) Pulse duration: 5.3025[sec] up to 5.8225[sec] and |  | TS_CO_1894
[7 empty] | Short ENS2 and BT1FD |  | rb_sqm_TerminalShort2GndBT1FD_flt |  |  | Remove short ENS2 and BT1FD |  |  | rb_sqm_TerminalShort2GndBT1FD_flt |  |  | Front |  | Collision Signal (the high level is 20 ± 2[ms]. the low level is 20 ± 2[ms].) Pulse duration: 5[sec] up to 5.52[sec] |  | TS_CO_1895
[7 empty] | Short ENS2 and BT1FP |  | rb_sqm_TerminalShort2GndBT1FP_flt |  |  | Remove short ENS2 and BT1FP |  |  | rb_sqm_TerminalShort2GndBT1FP_flt | [6 empty] | TS_CO_1896
[7 empty] | Short ENS2 and BT1RD |  | rb_sqm_TerminalShort2GndBT1RD_flt |  |  | Remove short ENS2 and BT1RD |  |  | rb_sqm_TerminalShort2GndBT1RD_flt | [6 empty] | TS_CO_1897
[7 empty] | Short ENS2 and BT1RP |  | rb_sqm_TerminalShort2GndBT1RP_flt |  |  | Remove short ENS2 and BT1RP |  |  | rb_sqm_TerminalShort2GndBT1RP_flt | [6 empty] | TS_CO_1898
[7 empty] | Short ENS2 and SA1FD |  | rb_sqm_TerminalShort2GndSA1FD_flt |  |  | Remove short ENS2 and SA1FD |  |  | rb_sqm_TerminalShort2GndSA1FD_flt | [6 empty] | TS_CO_1899
[7 empty] | Short ENS2 and SA1FP |  | rb_sqm_TerminalShort2GndSA1FP_flt |  |  | Remove short ENS2 and SA1FP |  |  | rb_sqm_TerminalShort2GndSA1FP_flt | [6 empty] | TS_CO_1900
[7 empty] | Short ENS2 and SA1RD |  | rb_sqm_TerminalShort2GndSA1RD_flt |  |  | Remove short ENS2 and SA1RD |  |  | rb_sqm_TerminalShort2GndSA1RD_flt | [6 empty] | TS_CO_1901
[7 empty] | Short ENS2 and SA1RP |  | rb_sqm_TerminalShort2GndSA1RP_flt |  |  | Remove short ENS2 and SA1RP |  |  | rb_sqm_TerminalShort2GndSA1RP_flt | [6 empty] | TS_CO_1902
[7 empty] | Short ENS2 and KA1FD |  | rb_sqm_TerminalShort2GndKA1FD_flt |  |  | Remove short ENS2 and KA1FD |  |  | rb_sqm_TerminalShort2GndKA1FD_flt | [6 empty] | TS_CO_1903
[7 empty] | Short ENS2 and KA1FP |  | rb_sqm_TerminalShort2GndKA1FP_flt |  |  | Remove short ENS2 and KA1FP |  |  | rb_sqm_TerminalShort2GndKA1FP_flt |  |  | Front |  |  |  | TS_CO_1904
[7 empty] | Short ENS2 and IC1FD |  | rb_sqm_TerminalShort2GndIC1FD_flt |  |  | Remove short ENS2 and IC1FD |  |  | rb_sqm_TerminalShort2GndIC1FD_flt |  |  | Side |  |  |  | TS_CO_1905
[7 empty] | Short ENS2 and IC1FP |  | rb_sqm_TerminalShort2GndIC1FP_flt |  |  | Remove short ENS2 and IC1FP |  |  | rb_sqm_TerminalShort2GndIC1FP_flt |  |  | Rear |  |  |  | TS_CO_1906
[7 empty] | Short ENS2 and ALLFD |  | rb_sqm_TerminalShort2GndALLFD_flt |  |  | Remove short ENS2 and ALLFD |  |  | rb_sqm_TerminalShort2GndALLFD_flt |  |  | Rollover |  |  |  | TS_CO_1907
[7 empty] | Short ENS2 and ALLFP |  | rb_sqm_TerminalShort2GndALLFP_flt |  |  | Remove short ENS2 and ALLFP |  |  | rb_sqm_TerminalShort2GndALLFP_flt |  |  | Front |  |  |  | TS_CO_1908
[7 empty] | Short ENS2 and ALLRD |  | rb_sqm_TerminalShort2GndALLRD_flt |  |  | Remove short ENS2 and ALLRD |  |  | rb_sqm_TerminalShort2GndALLRD_flt |  |  | Side |  |  |  | TS_CO_1909
[7 empty] | Short ENS2 and ALLRP |  | rb_sqm_TerminalShort2GndALLRP_flt |  |  | Remove short ENS2 and ALLRP |  |  | rb_sqm_TerminalShort2GndALLRP_flt |  |  | Rear |  |  |  | TS_CO_1910
[7 empty] | Short ENS2 and FS1FD |  | rb_sqm_TerminalShort2GndFS1FD_flt |  |  | Remove short ENS2 and FS1FD |  |  | rb_sqm_TerminalShort2GndFS1FD_flt |  |  | Rollover |  |  |  | TS_CO_1911
| ENS 3 # ENS3 is support in High and low variant | [5 empty] | Short ENS3 and AB1FD |  | rb_sqm_TerminalShort2GndAB1FD_flt |  |  | Remove short ENS3 and AB1FD |  |  | rb_sqm_TerminalShort2GndAB1FD_flt |  |  | Front |  | Collision Signal (the high level is 20 ± 2[ms]. the low level is 20 ± 2[ms].) Pulse duration: 5[sec] up to 5.52[sec] |  | TS_CO_1912
[7 empty] | Short ENS3 and AB1FP |  | rb_sqm_TerminalShort2GndAB1FP_flt |  |  | Remove short ENS3 and AB1FP |  |  | rb_sqm_TerminalShort2GndAB1FP_flt |  |  | Side |  |  |  | TS_CO_1913
[7 empty] | Short ENS3 and AB2FD |  | rb_sqm_TerminalShort2GndAB2FD_flt |  |  | Remove short ENS3 and AB2FD |  |  | rb_sqm_TerminalShort2GndAB2FD_flt |  |  | Rear |  |  |  | TS_CO_1914
[7 empty] | Short ENS3 and AB2FP |  | rb_sqm_TerminalShort2GndAB2FP_flt |  |  | Remove short ENS3 and AB2FP |  |  | rb_sqm_TerminalShort2GndAB2FP_flt |  |  | Rollover |  |  |  | TS_CO_1915
[7 empty] | Short ENS3 and AB1RD |  | rb_sqm_TerminalShort2GndAB1RD_flt |  |  | Remove short ENS3 and AB1RD |  |  | rb_sqm_TerminalShort2GndAB1RD_flt |  |  | Parallel Rear Side (Parallel_EDR_Rear_NonInflate_SideLeft_Inflate;5) |  | Collision Signal (the high level is 20 ± 2[ms]. the low level is 20 ± 2[ms].) Pulse duration: 5.0035[sec] up to 5.5235[sec] |  | TS_CO_1916
[7 empty] | Short ENS3 and AB1RP |  | rb_sqm_TerminalShort2GndAB1RP_flt |  |  | Remove short ENS3 and AB1RP |  |  | rb_sqm_TerminalShort2GndAB1RP_flt |  |  | ParallelRolloverFront |  | Collision Signal (the high level is 20 ± 2[ms]. the low level is 20 ± 2[ms].) Pulse duration: 5.067[sec] up to 5.587[sec] |  | TS_CO_1917
[7 empty] | Short ENS3 and AB2RD |  | rb_sqm_TerminalShort2GndAB2RD_flt |  |  | Remove short ENS3 and AB2RD |  |  | rb_sqm_TerminalShort2GndAB2RD_flt |  |  | Multi Rear Side |  | Collision Signal (the high level is 20 ± 2[ms]. the low level is 20 ± 2[ms].) Pulse duration: 5.383[sec] up to 5.903[sec] and |  | TS_CO_1918
[7 empty] | Short ENS3 and AB2RP |  | rb_sqm_TerminalShort2GndAB2RP_flt |  |  | Remove short ENS3 and AB2RP |  |  | rb_sqm_TerminalShort2GndAB2RP_flt |  |  | Multi Front Side |  | Collision Signal (the high level is 20 ± 2[ms]. the low level is 20 ± 2[ms].) Pulse duration: 5.3025[sec] up to 5.8225[sec] and |  | TS_CO_1919
[7 empty] | Short ENS3 and BT1FD |  | rb_sqm_TerminalShort2GndBT1FD_flt |  |  | Remove short ENS3 and BT1FD |  |  | rb_sqm_TerminalShort2GndBT1FD_flt |  |  | Front |  | Collision Signal (the high level is 20 ± 2[ms]. the low level is 20 ± 2[ms].) Pulse duration: 5[sec] up to 5.52[sec] |  | TS_CO_1920
[7 empty] | Short ENS3 and BT1FP |  | rb_sqm_TerminalShort2GndBT1FP_flt |  |  | Remove short ENS3 and BT1FP |  |  | rb_sqm_TerminalShort2GndBT1FP_flt | [6 empty] | TS_CO_1921
[7 empty] | Short ENS3 and BT1RD |  | rb_sqm_TerminalShort2GndBT1RD_flt |  |  | Remove short ENS3 and BT1RD |  |  | rb_sqm_TerminalShort2GndBT1RD_flt | [6 empty] | TS_CO_1922
[7 empty] | Short ENS3 and BT1RP |  | rb_sqm_TerminalShort2GndBT1RP_flt |  |  | Remove short ENS3 and BT1RP |  |  | rb_sqm_TerminalShort2GndBT1RP_flt | [6 empty] | TS_CO_1923
[7 empty] | Short ENS3 and SA1FD |  | rb_sqm_TerminalShort2GndSA1FD_flt |  |  | Remove short ENS3 and SA1FD |  |  | rb_sqm_TerminalShort2GndSA1FD_flt | [6 empty] | TS_CO_1924
[7 empty] | Short ENS3 and SA1FP |  | rb_sqm_TerminalShort2GndSA1FP_flt |  |  | Remove short ENS3 and SA1FP |  |  | rb_sqm_TerminalShort2GndSA1FP_flt | [6 empty] | TS_CO_1925
[7 empty] | Short ENS3 and SA1RD |  | rb_sqm_TerminalShort2GndSA1RD_flt |  |  | Remove short ENS3 and SA1RD |  |  | rb_sqm_TerminalShort2GndSA1RD_flt | [6 empty] | TS_CO_1926
[7 empty] | Short ENS3 and SA1RP |  | rb_sqm_TerminalShort2GndSA1RP_flt |  |  | Remove short ENS3 and SA1RP |  |  | rb_sqm_TerminalShort2GndSA1RP_flt | [6 empty] | TS_CO_1927
[7 empty] | Short ENS3 and KA1FD |  | rb_sqm_TerminalShort2GndKA1FD_flt |  |  | Remove short ENS3 and KA1FD |  |  | rb_sqm_TerminalShort2GndKA1FD_flt | [6 empty] | TS_CO_1928
[7 empty] | Short ENS3 and KA1FP |  | rb_sqm_TerminalShort2GndKA1FP_flt |  |  | Remove short ENS3 and KA1FP |  |  | rb_sqm_TerminalShort2GndKA1FP_flt |  |  | Front |  |  |  | TS_CO_1929
[7 empty] | Short ENS3 and IC1FD |  | rb_sqm_TerminalShort2GndIC1FD_flt |  |  | Remove short ENS3 and IC1FD |  |  | rb_sqm_TerminalShort2GndIC1FD_flt |  |  | Side |  |  |  | TS_CO_1930
[7 empty] | Short ENS3 and IC1FP |  | rb_sqm_TerminalShort2GndIC1FP_flt |  |  | Remove short ENS3 and IC1FP |  |  | rb_sqm_TerminalShort2GndIC1FP_flt |  |  | Rear |  |  |  | TS_CO_1931
[7 empty] | Short ENS3 and ALLFD |  | rb_sqm_TerminalShort2GndALLFD_flt |  |  | Remove short ENS3 and ALLFD |  |  | rb_sqm_TerminalShort2GndALLFD_flt |  |  | Rollover |  |  |  | TS_CO_1932
[7 empty] | Short ENS3 and ALLFP |  | rb_sqm_TerminalShort2GndALLFP_flt |  |  | Remove short ENS3 and ALLFP |  |  | rb_sqm_TerminalShort2GndALLFP_flt |  |  | Front |  |  |  | TS_CO_1933
[7 empty] | Short ENS3 and ALLRD |  | rb_sqm_TerminalShort2GndALLRD_flt |  |  | Remove short ENS3 and ALLRD |  |  | rb_sqm_TerminalShort2GndALLRD_flt |  |  | Side |  |  |  | TS_CO_1934
[7 empty] | Short ENS3 and ALLRP |  | rb_sqm_TerminalShort2GndALLRP_flt |  |  | Remove short ENS3 and ALLRP |  |  | rb_sqm_TerminalShort2GndALLRP_flt |  |  | Rear |  |  |  | TS_CO_1935
[7 empty] | Short ENS3 and FS1FD |  | rb_sqm_TerminalShort2GndFS1FD_flt |  |  | Remove short ENS3 and FS1FD |  |  | rb_sqm_TerminalShort2GndFS1FD_flt |  |  | Rollover |  |  |  | TS_CO_1936
Table 7: To check the fault when ENS short squib in Abnormal mode
| PINS | Precondition |  |  |  |  | Input 1 |  | Output 1 |  | TS ID | Remark | Note
SRS ID |  | Crash o/p HW | Precondition | Supply voltage | IGN status | ECU Condition | Create fault | Wait time (ms) | Fault is qualified
1008 1010 | ENS1 | Config | No fault in system | 7V | On | Normal | Short ENS1 and AB1FD | 2800 | rb_sqm_TerminalShort2BatAB1FD_flt rb_pom_VbatLow_flt |  | TS_CO_1942 # Not to be tested. Please check attach file in Note column | ENS1 is NOT support in High and low variant
| ENS2 | [5 empty] | Short ENS2 and AB1FD |  |  |  | TS_CO_1943 # Not to be tested. Please check attach file in Note column
| ENS3 | [5 empty] | Short ENS3 and AB1FD |  |  |  | TS_CO_1944 # Not to be tested. Please check attach file in Note column
| ENS1 |  |  | 17V |  |  | Short ENS1 and AB1FD |  | rb_sqm_TerminalShort2GndAB1FD_flt rb_pom_VbatHigh_flt |  | TS_CO_1945
| ENS2 | [5 empty] | Short ENS2 and AB1FD |  |  |  | TS_CO_1946
| ENS3 | [5 empty] | Short ENS3 and AB1FD |  |  |  | TS_CO_1947
| ENS1 |  |  | 12V |  | Disposal | Short ENS1 and AB1FD |  | rb_sqm_TerminalShort2GndAB1FD_flt |  | TS_CO_1948
| ENS2 | [5 empty] | Short ENS2 and AB1FD |  |  |  | TS_CO_1949
| ENS3 | [5 empty] | Short ENS3 and AB1FD |  |  |  | TS_CO_1950
| ENS1 |  |  |  |  | Mazda plant mode | Short ENS1 and AB1FD |  | rb_mm_MazdaPlantMode_flt rb_sqm_TerminalShort2GndAB1FD_flt (Not store in Fault memory # Read by CD (19 02 01/19 02 09)) |  | TS_CO_1951
| ENS2 | [5 empty] | Short ENS2 and AB1FD |  |  |  | TS_CO_1952
| ENS3 | [5 empty] | Short ENS3 and AB1FD |  |  |  | TS_CO_1953
Table 8: To check the fault when ENS short squib in init mode
| PINS | Precondition |  |  |  | Input 1 |  | Output 1 |  | TS ID | Remark
SRS ID |  | Crash o/p HW | Precondition | Supply voltage | Create fault | IGN status | ECU | Fault is qualified
1009 | ENS1 | Config | No fault in system | 12V | Short ENS1 and AB1FD | ON | Steady | rb_sqm_TerminalShort2GndAB1FD_flt |  | TS_CO_1962
| ENS2 |  |  |  | Short ENS2 and AB1FD |  |  |  |  | TS_CO_1963
| ENS3 |  |  |  | Short ENS3 and AB1FD |  |  |  |  | TS_CO_1964
Table 1: Normal Signal generate in HW Faulty Condition occur after init state
NOTE: | Refer to Sheet GraphSignal in Hwfaulty Fig1.a and Fig2.a
Note: If Tfailure < Tqualification of HW fault, then signal can generate PULSE signal after remove Failure condition imediately.(Time for signal recovery = 0s)
SRS ID | Crash o/p HW | PINS | Supply voltage | ECU mode detection | Crash detection | Duration from IGN on to Teven delay Signal | Crash o/p signal | T_event delay | Signal Generation | HW failure condition | Tfailure (sec) | Signal Observed | DTC | Fault status | HW failure condition | Wait time (sec) | DTC | Fault status | Signal generate | TS ID | Remark
234 235 | Normal configure | ENS3 | 13V | Normal | None | <=8s | High state | 40+/-4ms | Normal Signal (High 140ms, Low 140ms) | Short2Bat | 1 | High State | 0xF00049 | Suppress | Remove | 2 | 0xF00049 | Suppress | Normal | 1307 | ** Signal as LOW by physical condition
[10 empty] | Short2GND | 1 | LOW state(**) |  |  |  | 2 |  |  |  | 1308
[10 empty] | Short2Bat | 0.8 | High State |  | No fault |  | 1 |  | No fault |  | 1464
[10 empty] | Short2GND | 0.8 | LOW state(**) |  |  |  | 1 |  |  |  | 1464
|  | ENS 2 |  |  |  | <=8s |  |  | Normal Signal (High 140ms, Low 140ms) | Short2Bat | 1 | High State |  | Suppress |  | 2 |  | Suppress | Normal | 1307
[10 empty] | Short2GND | 1 | LOW state(**) |  |  |  | 2 |  |  |  | 1308
[10 empty] | Short2Bat | 0.8 | High State |  | No fault |  | 1 |  | No fault |  | 1464
[10 empty] | Short2GND | 0.8 | LOW state(**) |  |  |  | 1 |  |  |  | 1464
1274 1278 | Normal configure | ENS1 |  | Normal | None | <=1s | High state | 40+/-7ms | Normal Signal (High 60ms, Low 60ms) | Short2Bat | 2 | High State | 0x91D812 | qualify |  | 2 | 0x91D812 | dequalify | Normal
[10 empty] | Short2GND | 2 | LOW state(**) | 0x91D814 |  |  | 2 | 0x91D814
[10 empty] | Short2Bat | 1 | High State | 0x91D812 | No fault |  | 1 | 0x91D812 | No fault
[10 empty] | Short2GND | 1 | LOW state(**) | 0x91D814 |  |  | 1 | 0x91D814
Table 2: JFS Signal generate in Faulty Condition
NOTE: | Refer to Sheet GraphSignal in Hwfaulty Fig1.b and Fig2.b
SRS ID | Crash o/p HW | PINS | Supply voltage | ECU mode detection | Crash detection | Duration from IGN on to Teven delay Signal | Crash o/p signal | T_event delay | Signal Generation | HW failure condition | Timing of failure condition (sec) | Observed Signal | HW failure condition | Signal generate | TS ID | Remark
234 235 237 238 | Normal Configure | ENS 2, ENS3 | Normal Voltage 13V | Fault condition of Front/Rear Algo (qualify fault: rb_csem_InitGroup1SmaMain_flt) | None | <=8s | High state | 40+/-4ms | Normal Signal (High 140ms, Low 140ms) | Short2Bat | 5 | High State | Remove | Normal signal | 1312 | ** Signal as LOW by physical condition Physical fault is suppressed.
|  |  |  | Fault condition of Left Side Algo (qualify fault: 'rb_psem_OpenLinePASFD_flt', 'rb_psem_OpenLinePPSFD_flt') | [5 empty] | Short2GND |  | LOW state(**) |  |  | 1313
|  |  |  | Fault condition of Roll over Algo (qualify fault: 'rb_csem_MonPermRollRateLfChl_flt') | [5 empty] | Short2Bat |  | High State |  |  | 1348
1033 258 259 260 |  |  |  | Create Faulty condition (All fault (as below) is qualified: 'rb_csem_InitGroup1SmaMain_flt', 'rb_psem_OpenLinePASFD_flt', 'rb_psem_OpenLinePPSFD_flt', 'rb_psem_OpenLinePASFP_flt', 'rb_psem_OpenLinePPSFP_flt') |  |  |  |  | JFS (High 100ms, Low 100ms) | Short2GND |  | LOW state(**) |  | JFS | 1349
1278 1278 |  | ENS1 |  | Fault condition of Front/Rear/Rollover Algo (qualify fault: rb_csem_InitGroup1SmaMain_flt) |  | <=1s |  |  | Normal Signal (High 60ms, Low 60ms) | Short2GND |  | LOW state(**) |  | Normal Signal (High 60ms, Low 60ms)
|  |  |  | Create Faulty condition (All fault (as below) is qualified: 'rb_csem_InitGroup1SmaMain_flt', 'rb_psem_OpenLinePASFD_flt', 'rb_psem_OpenLinePPSFD_flt', 'rb_psem_OpenLinePASFP_flt', 'rb_psem_OpenLinePPSFP_flt' ) | [5 empty] | Short2Bat |  | High State
Table 3: Collision Signal generate in HW Faulty Condition
NOTE: | Refer to Sheet GraphSignal in Hwfaulty Fig1.c and Fig2.c
SRS ID | Deconfig message | ECU mode | Supply voltage | PINS | Crash injection | Duration with low signal | ENS1 Generation | ENS2 Generation | ENS3 Generation | Waiting Time1 | HW failure condition | Wait Time2 | ENS1 Generation | ENS2 Generation | ENS3 Generation | HW failure condition | ENS1 Generation | ENS2 Generation | ENS3 Generation | Duration of collision signal | DTC of CO signal | DTC of CO signal | TS ID | Remark
277 | 0x33E, 0x33F | Normal | Normal Voltage 13V | ENS2, ENS3 | Any single Crash (AD) | 40+/-4ms | -- | Collision signal (High 20ms, Low 20ms) |  | 1s | ENS2 Short2Bat | 2s | -- | High state | Colliision signal | Remove | -- | Collision signal (High 20ms, Low 20ms) -> normal signall (High 140ms, Low 140ms) |  | 5s- Time1 -Time2 | 943A00 | Qualified | 1456
[7 empty] | -- |  |  | 1s | ENS3 Short2GND | 2s | -- | Collision signal | Low state |  | -- |  |  | 5s- Time1 -Time2 |  | Qualified | 1457
[7 empty] | -- |  |  | 300ms | ENS2 Short2Bat | 5s | -- | High state | Colliision signal |  | -- | Normal signal (High 140ms, Low 140ms) |  | 0s |  | Qualified | 1458
[7 empty] | -- |  |  | 300ms | ENS2 Short2GND | 5s | -- | Collision signal | Low state |  | -- |  |  | 0s |  | Qualified | 1459
[7 empty] | -- |  |  | 100ms | ENS2 short2BAt and ENS3 short2Bat | 4s | -- | High state | High state |  | -- |  |  | 0s |  | Qualified
[7 empty] | -- |  |  | 100ms | ENS2 short2BAt and ENS3 short2Bat | 5s | -- | High state | High state |  | -- |  |  | 0s |  | No qualify
1285 | 0x3B1 |  | Normal Voltage 13V | ENS1 |  |  | Collision signal (High 30ms, Low 30ms) | -- | -- | 1s | ENS1 Short2Bat | 2s | High state | -- | -- | Remove | Collision signal (High 30ms, Low 30ms) -> 'Normal signal(High 60ms, Low 60ms) | -- | -- | 5.04s- Time1 -Time2 | 1A0900 | Qualified | 1456
[8 empty] | -- | -- | 1s | ENS1 Short2GND | 2s | Low state | -- | -- |  |  |  |  | 5.04s- Time1 -Time2 |  | Qualified | 1457
[8 empty] | -- | -- | 50ms | ENS1 Short2Bat | 2 | High state | -- | -- |  |  | -- | -- | 5.04s- Time1 -Time2 |  | Qualified | 1458
[8 empty] | -- | -- | 50ms | ENS1 Short2GND | 2 | Low state | -- | -- |  |  | -- | -- | 5.04s- Time1 -Time2 |  | Qualified | 1459
[8 empty] | -- | -- | 100ms | ENS1 short2GND | 5.1s | Low state | -- | -- |  | Normal signal(High 60ms, Low 60ms) | -- | -- | 0s |  | No qualify
Table 4: to check CO signal when HW faulty occur in init state
SRS ID | Crash o/p HW | PINS | Supply voltage | IGN status | Time1 (Wait time from IGN on) | ECU mode detection | Crash o/p signal | HW failure condition | Wait Time2 | Signal Observed | HW failure condition | Signal Observed | Duration | T_event delay | Signal Generation | TS ID | Remark
231 | Normal Configure | ENS2, ENS3 | 13V | On | 1s | Normal | High state | Short2Bat | 1s | High State | Remove | High State | <8s from IGN on - Time1 -Time2 | 40+/-7ms | ENS2, ENS3 Normal signal | 1398
[8 empty] | Short2GND |  | LOW state(**) | [5 empty] | 1399
250 252 1033 | [5 empty] | Create Faulty condition for ALL Algo |  | Short2Bat |  | High State |  |  |  |  | ENS2, EN3 JFS | 1402
[8 empty] | Short2GND |  | LOW state(**) | [5 empty] | 1403
1278 1274 |  | ENS1 |  |  | 300ms |  |  | Short2GND | 1s | LOW state(**) |  |  | <1s from IGN on - Time1 - Time2 |  | ENS1 normal signal | 1433
[5 empty] | 300ms | Normal |  | Short2BAT | 1s | HIGH state | [5 empty] | 1400
In this case, consider ITM time about 4seconds
SRS ID | Crash o/p HW | Supply voltage | PIN | IGN status | Wait time from IGN on | ECU mode detection | Crash o/p signal | HW failure condition | Wait time | DTC | Fault status | Signal Observed | HW failure condition | Signal Generation | TS ID | Remark
234 235 | Normal Configure | 13V | ENS2, ENS3 | On | 2s | Normal | High pulse | Short2Bat | 8s (Init completed + Qualification time (1000ms)) | 0xF00049 | Suppressed fault | High pulse | Remove | Normal signal (high: 140ms, low 140ms) | 1409 | ENS1: + DTC: 0x91D812 (rb_aod_AOutCrashOutput3Short2Bat_flt) + DTC: 0x91D814 (rb_aod_AOutCrashOutput3Short2Gnd_flt) ENS3: only DTC 0xF00049 + rb_aod_AOutCrashOutput1Short2Bat_flt + rb_aod_AOutCrashOutput1Short2Gnd_flt ENS2: only DTC 0xF00049 + rb_aod_AOutCrashOutput2Short2Bat_flt + rb_aod_AOutCrashOutput2Short2Gnd_flt
[8 empty] | Short2GND |  |  |  | Low pulse |  |  | 1410
250 252 1033 258 259 260 261 | [5 empty] | Create Faulty condition for ALL algo |  | Short2Bat |  |  |  | High pulse |  | JFS (high: 100ms, low 100ms) | 1413
[8 empty] | Short2GND |  |  |  | Low pulse |  |  | 1414
1278 1274 |  |  | ENS1 |  | 500ms |  |  | Short2GND | 3s (Init completed + Qualification time (2000ms)) | 0x91D814 | Qualified | Low pulse |  | Normal signal (high: 60ms, low 60ms) | 1435
[6 empty] | Normal |  | Short2BAT |  | 0x91D812 |  | High pulse |  |  | 1411
SRS ID | Crash o/p HW | Supply voltage | ECU mode detection | Crash detection | IGN status | PINS | Wait time from IGN on | Crash o/p signal | HW failure condition | Wait time | Crash detection | Signal Observed | HW failure condition | Signal Observed | Wait time | Signal Generation | TS ID | Remark
263 266 267 | Normal Configure | Normal Voltage 13V | Normal | None | On | ENS 2,3 | 3s | High state | Short2Bat | to Flt qualified(*) | Any single crash | High State | Remove | High State | to Flt dequalified | Colision(**) | Covered by table 3 | (*). In this time, ITM completed (**): Colision signal completed at "after 5s from Crash injected" then Normal signal shall be generate.Refer to Figure above
[9 empty] | Short2GND | to Flt qualified(*) |  | LOW state | Remove | High State | to Flt dequalified
| Normal Configure | Normal Voltage 13V | Normal | None | On | ENS1 | 3s | High state | Short2Bat | to Flt qualified(*) |  | High State | Remove | High State | to Flt dequalified | Colision(**)
[9 empty] | Short2GND | to Flt qualified(*) |  | LOW state | Remove | High State | to Flt dequalified
Table 5: To check the Analog Output signal with HW failure occur from IGN ON
| Precondition |  |  |  |  | Input | [12 empty] | Output |  |  | TS ID | Remark
SRS ID | PINS | Crash o/p HW | Supply voltage | ECU mode detection | Crash detection | IGN status | HW failure condition | IG |  | Wait time |  | Crash injection |  | Wait time |  | HW failure condition |  | Wait time | Signal Observed | Co DTC observed | HW DTC observed
229 234 235 | ENS 2 | Normal Configure | 13V | Normal | None | OFF | Short2Bat | ON | -> | >8s | [8 empty] | High State | None CO DTC | DTC | Covered in TS 3.10.2 and 3.10.3 | (*). Separate ENS1,2,3 during testing. (**)Maximum timing to HW output can recovery signal : 1second. (***)Colision signal transmit for 3second then back to Normal signal (****): CO DTC mean: + $943A00 if ENS2 or ENS3 completed transmit colision signal for 600ms
[7 empty] | Short2GND |  | -> | >8s | [8 empty] | LOW state | None CO DTC | DTC
[7 empty] | Short2Bat |  | -> | >8s | -> | - | -> | - | -> | None(Recover failure) | -> | 1s(**) | Normal | None CO DTC | DTC
[7 empty] | Short2GND |  | -> | >8s | -> | - | -> | - | -> | None(Recover failure) | -> | 1s(**) | Normal | None CO DTC | DTC
263 266 267 | [6 empty] | Short2Bat |  | -> | 5s | -> | Inject Front crash | -> | 1s | -> | None(Recover failure) | -> | 1s(**) | Colision (***) | CO DTC (****) | DTC
[7 empty] | Short2GND |  | -> | 5s | -> | Inject Front crash | -> | 1s | -> | None(Recover failure) | -> | 1s(**) | Colision (***) | CO DTC (****) | DTC
269 270 271 |  |  |  | ALGO disabled |  |  | Short2Bat |  | -> | >8s | [8 empty] | High State | None | DTC
[7 empty] | Short2GND |  | -> | >8s | [8 empty] | LOW state | None | DTC
[7 empty] | Short2Bat |  | -> | >8s | -> | Inject Front crash | -> | - | -> | None(Recover failure) | -> | 1s(**) | JFS | None | DTC
[7 empty] | Short2GND |  | -> | >8s | -> | Inject Front crash | -> | - | -> | None(Recover failure) | -> | 1s(**) | JFS | None | DTC
Table 6: To check the fault when ENS short squib in normal mode
|  | Precondition |  |  |  |  | Input 1 |  | Output 1 |  |  | Input 2 |  |  | Output 2 |  |  | Input 3 | Output 3 |  |  | TS ID | Remark
SRS ID | PINS | Crash o/p HW | Precondition | Supply voltage | IGN status | ECU | Create fault | Wait qualification time (ms) | Fault is qualified |  | Signal observed the corresponding ENS | Remove fault |  | Wait dequalification time (ms) | Fault is dequalified |  | Signal observed the corresponding ENS | Crash injection | Duration with low signal | Signal observed the corresponding ENS
234 235 256 269 270 273 1010 1007 1008 | ENS 1 # ENS1 is NOT support ENS short squib | Normal Configure | No fault in system | Normal | ON | Steady | Short ENS1 and AB1FD | 2800 +/-280ms | rb_sqm_TerminalShort2GndAB1FD_flt |  | Normal signal (high level is 140 ± 7[ms]. Low level is 140 ± 7[ms].) | Remove short ENS1 and AB1FD |  | 2000 +/-280ms | rb_sqm_TerminalShort2GndAB1FD_flt |  | Normal signal (high level is 140 ± 7[ms]. Low level is 140 ± 7[ms].) | Front | 40 [+/-4]ms | Collision Signal (the high level is 20 ± 2[ms]. the low level is 20 ± 2[ms].) Pulse duration: 5[sec] up to 5.52[sec] |  | TS_CO_1862 | Each variant, please pick test case with squibs is configuration. TS: add remark in each TC support for each variant
[7 empty] | Short ENS1 and AB1FP |  | rb_sqm_TerminalShort2GndAB1FP_flt |  |  | Remove short ENS1 and AB1FP |  |  | rb_sqm_TerminalShort2GndAB1FP_flt |  |  | Side |  |  |  | TS_CO_1863
[7 empty] | Short ENS1 and AB2FD |  | rb_sqm_TerminalShort2GndAB2FD_flt |  |  | Remove short ENS1 and AB2FD |  |  | rb_sqm_TerminalShort2GndAB2FD_flt |  |  | Rear |  |  |  | TS_CO_1864
[7 empty] | Short ENS1 and AB2FP |  | rb_sqm_TerminalShort2GndAB2FP_flt |  |  | Remove short ENS1 and AB2FP |  |  | rb_sqm_TerminalShort2GndAB2FP_flt |  |  | Rollover |  |  |  | TS_CO_1865
[7 empty] | Short ENS1 and AB1RD |  | rb_sqm_TerminalShort2GndAB1RD_flt |  |  | Remove short ENS1 and AB1RD |  |  | rb_sqm_TerminalShort2GndAB1RD_flt |  |  | Parallel Rear Side (Parallel_EDR_Rear_NonInflate_SideLeft_Inflate;5) |  | Collision Signal (the high level is 20 ± 2[ms]. the low level is 20 ± 2[ms].) Pulse duration: 5.0035[sec] up to 5.5235[sec] |  | TS_CO_1866
[7 empty] | Short ENS1 and AB1RP |  | rb_sqm_TerminalShort2GndAB1RP_flt |  |  | Remove short ENS1 and AB1RP |  |  | rb_sqm_TerminalShort2GndAB1RP_flt |  |  | ParallelRolloverFront |  | Collision Signal (the high level is 20 ± 2[ms]. the low level is 20 ± 2[ms].) Pulse duration: 5.067[sec] up to 5.587[sec] |  | TS_CO_1867
[7 empty] | Short ENS1 and AB2RD |  | rb_sqm_TerminalShort2GndAB2RD_flt |  |  | Remove short ENS1 and AB2RD |  |  | rb_sqm_TerminalShort2GndAB2RD_flt |  |  | Multi Rear Side |  | Collision Signal (the high level is 20 ± 2[ms]. the low level is 20 ± 2[ms].) Pulse duration: 5.383[sec] up to 5.903[sec] and |  | TS_CO_1868
[7 empty] | Short ENS1 and AB2RP |  | rb_sqm_TerminalShort2GndAB2RP_flt |  |  | Remove short ENS1 and AB2RP |  |  | rb_sqm_TerminalShort2GndAB2RP_flt |  |  | Multi Front Side |  | Collision Signal (the high level is 20 ± 2[ms]. the low level is 20 ± 2[ms].) Pulse duration: 5.3025[sec] up to 5.8225[sec] and |  | TS_CO_1869
[7 empty] | Short ENS1 and BT1FD |  | rb_sqm_TerminalShort2GndBT1FD_flt |  |  | Remove short ENS1 and BT1FD |  |  | rb_sqm_TerminalShort2GndBT1FD_flt |  |  | Front |  | Collision Signal (the high level is 20 ± 2[ms]. the low level is 20 ± 2[ms].) Pulse duration: 5[sec] up to 5.52[sec] |  | TS_CO_1870
[7 empty] | Short ENS1 and BT1FP |  | rb_sqm_TerminalShort2GndBT1FP_flt |  |  | Remove short ENS1 and BT1FP |  |  | rb_sqm_TerminalShort2GndBT1FP_flt | [6 empty] | TS_CO_1871
[7 empty] | Short ENS1 and BT1RD |  | rb_sqm_TerminalShort2GndBT1RD_flt |  |  | Remove short ENS1 and BT1RD |  |  | rb_sqm_TerminalShort2GndBT1RD_flt | [6 empty] | TS_CO_1872
[7 empty] | Short ENS1 and BT1RP |  | rb_sqm_TerminalShort2GndBT1RP_flt |  |  | Remove short ENS1 and BT1RP |  |  | rb_sqm_TerminalShort2GndBT1RP_flt | [6 empty] | TS_CO_1873
[7 empty] | Short ENS1 and SA1FD |  | rb_sqm_TerminalShort2GndSA1FD_flt |  |  | Remove short ENS1 and SA1FD |  |  | rb_sqm_TerminalShort2GndSA1FD_flt | [6 empty] | TS_CO_1874
[7 empty] | Short ENS1 and SA1FP |  | rb_sqm_TerminalShort2GndSA1FP_flt |  |  | Remove short ENS1 and SA1FP |  |  | rb_sqm_TerminalShort2GndSA1FP_flt | [6 empty] | TS_CO_1875
[7 empty] | Short ENS1 and SA1RD |  | rb_sqm_TerminalShort2GndSA1RD_flt |  |  | Remove short ENS1 and SA1RD |  |  | rb_sqm_TerminalShort2GndSA1RD_flt | [6 empty] | TS_CO_1876
[7 empty] | Short ENS1 and SA1RP |  | rb_sqm_TerminalShort2GndSA1RP_flt |  |  | Remove short ENS1 and SA1RP |  |  | rb_sqm_TerminalShort2GndSA1RP_flt | [6 empty] | TS_CO_1877
[7 empty] | Short ENS1 and KA1FD |  | rb_sqm_TerminalShort2GndKA1FD_flt |  |  | Remove short ENS1 and KA1FD |  |  | rb_sqm_TerminalShort2GndKA1FD_flt | [6 empty] | TS_CO_1878
[7 empty] | Short ENS1 and KA1FP |  | rb_sqm_TerminalShort2GndKA1FP_flt |  |  | Remove short ENS1 and KA1FP |  |  | rb_sqm_TerminalShort2GndKA1FP_flt |  |  | Front |  |  |  | TS_CO_1879
[7 empty] | Short ENS1 and IC1FD |  | rb_sqm_TerminalShort2GndIC1FD_flt |  |  | Remove short ENS1 and IC1FD |  |  | rb_sqm_TerminalShort2GndIC1FD_flt |  |  | Side |  |  |  | TS_CO_1880
[7 empty] | Short ENS1 and IC1FP |  | rb_sqm_TerminalShort2GndIC1FP_flt |  |  | Remove short ENS1 and IC1FP |  |  | rb_sqm_TerminalShort2GndIC1FP_flt |  |  | Rear |  |  |  | TS_CO_1881
[7 empty] | Short ENS1 and ALLFD |  | rb_sqm_TerminalShort2GndALLFD_flt |  |  | Remove short ENS1 and ALLFD |  |  | rb_sqm_TerminalShort2GndALLFD_flt |  |  | Rollover |  |  |  | TS_CO_1882
[7 empty] | Short ENS1 and ALLFP |  | rb_sqm_TerminalShort2GndALLFP_flt |  |  | Remove short ENS1 and ALLFP |  |  | rb_sqm_TerminalShort2GndALLFP_flt |  |  | Front |  |  |  | TS_CO_1883
[7 empty] | Short ENS1 and ALLRD |  | rb_sqm_TerminalShort2GndALLRD_flt |  |  | Remove short ENS1 and ALLRD |  |  | rb_sqm_TerminalShort2GndALLRD_flt |  |  | Side |  |  |  | TS_CO_1884
[7 empty] | Short ENS1 and ALLRP |  | rb_sqm_TerminalShort2GndALLRP_flt |  |  | Remove short ENS1 and ALLRP |  |  | rb_sqm_TerminalShort2GndALLRP_flt |  |  | Rear |  |  |  | TS_CO_1885
[7 empty] | Short ENS1 and FS1FD |  | rb_sqm_TerminalShort2GndFS1FD_flt |  |  | Remove short ENS1 and FS1FD |  |  | rb_sqm_TerminalShort2GndFS1FD_flt |  |  | Rollover |  |  |  | TS_CO_1886
| ENS 2 # ENS2 is support in High and low variant | [5 empty] | Short ENS2 and AB1FD |  | rb_sqm_TerminalShort2GndAB1FD_flt |  |  | Remove short ENS2 and AB1FD |  |  | rb_sqm_TerminalShort2GndAB1FD_flt |  |  | Front |  | Collision Signal (the high level is 20 ± 2[ms]. the low level is 20 ± 2[ms].) Pulse duration: 5[sec] up to 5.52[sec] |  | TS_CO_1887
[7 empty] | Short ENS2 and AB1FP |  | rb_sqm_TerminalShort2GndAB1FP_flt |  |  | Remove short ENS2 and AB1FP |  |  | rb_sqm_TerminalShort2GndAB1FP_flt |  |  | Side |  |  |  | TS_CO_1888
[7 empty] | Short ENS2 and AB2FD |  | rb_sqm_TerminalShort2GndAB2FD_flt |  |  | Remove short ENS2 and AB2FD |  |  | rb_sqm_TerminalShort2GndAB2FD_flt |  |  | Rear |  |  |  | TS_CO_1889
[7 empty] | Short ENS2 and AB2FP |  | rb_sqm_TerminalShort2GndAB2FP_flt |  |  | Remove short ENS2 and AB2FP |  |  | rb_sqm_TerminalShort2GndAB2FP_flt |  |  | Rollover |  |  |  | TS_CO_1890
[7 empty] | Short ENS2 and AB1RD |  | rb_sqm_TerminalShort2GndAB1RD_flt |  |  | Remove short ENS2 and AB1RD |  |  | rb_sqm_TerminalShort2GndAB1RD_flt |  |  | Parallel Rear Side (Parallel_EDR_Rear_NonInflate_SideLeft_Inflate;5) |  | Collision Signal (the high level is 20 ± 2[ms]. the low level is 20 ± 2[ms].) Pulse duration: 5.0035[sec] up to 5.5235[sec] |  | TS_CO_1891
[7 empty] | Short ENS2 and AB1RP |  | rb_sqm_TerminalShort2GndAB1RP_flt |  |  | Remove short ENS2 and AB1RP |  |  | rb_sqm_TerminalShort2GndAB1RP_flt |  |  | ParallelRolloverFront |  | Collision Signal (the high level is 20 ± 2[ms]. the low level is 20 ± 2[ms].) Pulse duration: 5.067[sec] up to 5.587[sec] |  | TS_CO_1892
[7 empty] | Short ENS2 and AB2RD |  | rb_sqm_TerminalShort2GndAB2RD_flt |  |  | Remove short ENS2 and AB2RD |  |  | rb_sqm_TerminalShort2GndAB2RD_flt |  |  | Multi Rear Side |  | Collision Signal (the high level is 20 ± 2[ms]. the low level is 20 ± 2[ms].) Pulse duration: 5.383[sec] up to 5.903[sec] and |  | TS_CO_1893
[7 empty] | Short ENS2 and AB2RP |  | rb_sqm_TerminalShort2GndAB2RP_flt |  |  | Remove short ENS2 and AB2RP |  |  | rb_sqm_TerminalShort2GndAB2RP_flt |  |  | Multi Front Side |  | Collision Signal (the high level is 20 ± 2[ms]. the low level is 20 ± 2[ms].) Pulse duration: 5.3025[sec] up to 5.8225[sec] and |  | TS_CO_1894
[7 empty] | Short ENS2 and BT1FD |  | rb_sqm_TerminalShort2GndBT1FD_flt |  |  | Remove short ENS2 and BT1FD |  |  | rb_sqm_TerminalShort2GndBT1FD_flt |  |  | Front |  | Collision Signal (the high level is 20 ± 2[ms]. the low level is 20 ± 2[ms].) Pulse duration: 5[sec] up to 5.52[sec] |  | TS_CO_1895
[7 empty] | Short ENS2 and BT1FP |  | rb_sqm_TerminalShort2GndBT1FP_flt |  |  | Remove short ENS2 and BT1FP |  |  | rb_sqm_TerminalShort2GndBT1FP_flt | [6 empty] | TS_CO_1896
[7 empty] | Short ENS2 and BT1RD |  | rb_sqm_TerminalShort2GndBT1RD_flt |  |  | Remove short ENS2 and BT1RD |  |  | rb_sqm_TerminalShort2GndBT1RD_flt | [6 empty] | TS_CO_1897
[7 empty] | Short ENS2 and BT1RP |  | rb_sqm_TerminalShort2GndBT1RP_flt |  |  | Remove short ENS2 and BT1RP |  |  | rb_sqm_TerminalShort2GndBT1RP_flt | [6 empty] | TS_CO_1898
[7 empty] | Short ENS2 and SA1FD |  | rb_sqm_TerminalShort2GndSA1FD_flt |  |  | Remove short ENS2 and SA1FD |  |  | rb_sqm_TerminalShort2GndSA1FD_flt | [6 empty] | TS_CO_1899
[7 empty] | Short ENS2 and SA1FP |  | rb_sqm_TerminalShort2GndSA1FP_flt |  |  | Remove short ENS2 and SA1FP |  |  | rb_sqm_TerminalShort2GndSA1FP_flt | [6 empty] | TS_CO_1900
[7 empty] | Short ENS2 and SA1RD |  | rb_sqm_TerminalShort2GndSA1RD_flt |  |  | Remove short ENS2 and SA1RD |  |  | rb_sqm_TerminalShort2GndSA1RD_flt | [6 empty] | TS_CO_1901
[7 empty] | Short ENS2 and SA1RP |  | rb_sqm_TerminalShort2GndSA1RP_flt |  |  | Remove short ENS2 and SA1RP |  |  | rb_sqm_TerminalShort2GndSA1RP_flt | [6 empty] | TS_CO_1902
[7 empty] | Short ENS2 and KA1FD |  | rb_sqm_TerminalShort2GndKA1FD_flt |  |  | Remove short ENS2 and KA1FD |  |  | rb_sqm_TerminalShort2GndKA1FD_flt | [6 empty] | TS_CO_1903
[7 empty] | Short ENS2 and KA1FP |  | rb_sqm_TerminalShort2GndKA1FP_flt |  |  | Remove short ENS2 and KA1FP |  |  | rb_sqm_TerminalShort2GndKA1FP_flt |  |  | Front |  |  |  | TS_CO_1904
[7 empty] | Short ENS2 and IC1FD |  | rb_sqm_TerminalShort2GndIC1FD_flt |  |  | Remove short ENS2 and IC1FD |  |  | rb_sqm_TerminalShort2GndIC1FD_flt |  |  | Side |  |  |  | TS_CO_1905
[7 empty] | Short ENS2 and IC1FP |  | rb_sqm_TerminalShort2GndIC1FP_flt |  |  | Remove short ENS2 and IC1FP |  |  | rb_sqm_TerminalShort2GndIC1FP_flt |  |  | Rear |  |  |  | TS_CO_1906
[7 empty] | Short ENS2 and ALLFD |  | rb_sqm_TerminalShort2GndALLFD_flt |  |  | Remove short ENS2 and ALLFD |  |  | rb_sqm_TerminalShort2GndALLFD_flt |  |  | Rollover |  |  |  | TS_CO_1907
[7 empty] | Short ENS2 and ALLFP |  | rb_sqm_TerminalShort2GndALLFP_flt |  |  | Remove short ENS2 and ALLFP |  |  | rb_sqm_TerminalShort2GndALLFP_flt |  |  | Front |  |  |  | TS_CO_1908
[7 empty] | Short ENS2 and ALLRD |  | rb_sqm_TerminalShort2GndALLRD_flt |  |  | Remove short ENS2 and ALLRD |  |  | rb_sqm_TerminalShort2GndALLRD_flt |  |  | Side |  |  |  | TS_CO_1909
[7 empty] | Short ENS2 and ALLRP |  | rb_sqm_TerminalShort2GndALLRP_flt |  |  | Remove short ENS2 and ALLRP |  |  | rb_sqm_TerminalShort2GndALLRP_flt |  |  | Rear |  |  |  | TS_CO_1910
[7 empty] | Short ENS2 and FS1FD |  | rb_sqm_TerminalShort2GndFS1FD_flt |  |  | Remove short ENS2 and FS1FD |  |  | rb_sqm_TerminalShort2GndFS1FD_flt |  |  | Rollover |  |  |  | TS_CO_1911
| ENS 3 # ENS3 is support in High and low variant | [5 empty] | Short ENS3 and AB1FD |  | rb_sqm_TerminalShort2GndAB1FD_flt |  |  | Remove short ENS3 and AB1FD |  |  | rb_sqm_TerminalShort2GndAB1FD_flt |  |  | Front |  | Collision Signal (the high level is 20 ± 2[ms]. the low level is 20 ± 2[ms].) Pulse duration: 5[sec] up to 5.52[sec] |  | TS_CO_1912
[7 empty] | Short ENS3 and AB1FP |  | rb_sqm_TerminalShort2GndAB1FP_flt |  |  | Remove short ENS3 and AB1FP |  |  | rb_sqm_TerminalShort2GndAB1FP_flt |  |  | Side |  |  |  | TS_CO_1913
[7 empty] | Short ENS3 and AB2FD |  | rb_sqm_TerminalShort2GndAB2FD_flt |  |  | Remove short ENS3 and AB2FD |  |  | rb_sqm_TerminalShort2GndAB2FD_flt |  |  | Rear |  |  |  | TS_CO_1914
[7 empty] | Short ENS3 and AB2FP |  | rb_sqm_TerminalShort2GndAB2FP_flt |  |  | Remove short ENS3 and AB2FP |  |  | rb_sqm_TerminalShort2GndAB2FP_flt |  |  | Rollover |  |  |  | TS_CO_1915
[7 empty] | Short ENS3 and AB1RD |  | rb_sqm_TerminalShort2GndAB1RD_flt |  |  | Remove short ENS3 and AB1RD |  |  | rb_sqm_TerminalShort2GndAB1RD_flt |  |  | Parallel Rear Side (Parallel_EDR_Rear_NonInflate_SideLeft_Inflate;5) |  | Collision Signal (the high level is 20 ± 2[ms]. the low level is 20 ± 2[ms].) Pulse duration: 5.0035[sec] up to 5.5235[sec] |  | TS_CO_1916
[7 empty] | Short ENS3 and AB1RP |  | rb_sqm_TerminalShort2GndAB1RP_flt |  |  | Remove short ENS3 and AB1RP |  |  | rb_sqm_TerminalShort2GndAB1RP_flt |  |  | ParallelRolloverFront |  | Collision Signal (the high level is 20 ± 2[ms]. the low level is 20 ± 2[ms].) Pulse duration: 5.067[sec] up to 5.587[sec] |  | TS_CO_1917
[7 empty] | Short ENS3 and AB2RD |  | rb_sqm_TerminalShort2GndAB2RD_flt |  |  | Remove short ENS3 and AB2RD |  |  | rb_sqm_TerminalShort2GndAB2RD_flt |  |  | Multi Rear Side |  | Collision Signal (the high level is 20 ± 2[ms]. the low level is 20 ± 2[ms].) Pulse duration: 5.383[sec] up to 5.903[sec] and |  | TS_CO_1918
[7 empty] | Short ENS3 and AB2RP |  | rb_sqm_TerminalShort2GndAB2RP_flt |  |  | Remove short ENS3 and AB2RP |  |  | rb_sqm_TerminalShort2GndAB2RP_flt |  |  | Multi Front Side |  | Collision Signal (the high level is 20 ± 2[ms]. the low level is 20 ± 2[ms].) Pulse duration: 5.3025[sec] up to 5.8225[sec] and |  | TS_CO_1919
[7 empty] | Short ENS3 and BT1FD |  | rb_sqm_TerminalShort2GndBT1FD_flt |  |  | Remove short ENS3 and BT1FD |  |  | rb_sqm_TerminalShort2GndBT1FD_flt |  |  | Front |  | Collision Signal (the high level is 20 ± 2[ms]. the low level is 20 ± 2[ms].) Pulse duration: 5[sec] up to 5.52[sec] |  | TS_CO_1920
[7 empty] | Short ENS3 and BT1FP |  | rb_sqm_TerminalShort2GndBT1FP_flt |  |  | Remove short ENS3 and BT1FP |  |  | rb_sqm_TerminalShort2GndBT1FP_flt | [6 empty] | TS_CO_1921
[7 empty] | Short ENS3 and BT1RD |  | rb_sqm_TerminalShort2GndBT1RD_flt |  |  | Remove short ENS3 and BT1RD |  |  | rb_sqm_TerminalShort2GndBT1RD_flt | [6 empty] | TS_CO_1922
[7 empty] | Short ENS3 and BT1RP |  | rb_sqm_TerminalShort2GndBT1RP_flt |  |  | Remove short ENS3 and BT1RP |  |  | rb_sqm_TerminalShort2GndBT1RP_flt | [6 empty] | TS_CO_1923
[7 empty] | Short ENS3 and SA1FD |  | rb_sqm_TerminalShort2GndSA1FD_flt |  |  | Remove short ENS3 and SA1FD |  |  | rb_sqm_TerminalShort2GndSA1FD_flt | [6 empty] | TS_CO_1924
[7 empty] | Short ENS3 and SA1FP |  | rb_sqm_TerminalShort2GndSA1FP_flt |  |  | Remove short ENS3 and SA1FP |  |  | rb_sqm_TerminalShort2GndSA1FP_flt | [6 empty] | TS_CO_1925
[7 empty] | Short ENS3 and SA1RD |  | rb_sqm_TerminalShort2GndSA1RD_flt |  |  | Remove short ENS3 and SA1RD |  |  | rb_sqm_TerminalShort2GndSA1RD_flt | [6 empty] | TS_CO_1926
[7 empty] | Short ENS3 and SA1RP |  | rb_sqm_TerminalShort2GndSA1RP_flt |  |  | Remove short ENS3 and SA1RP |  |  | rb_sqm_TerminalShort2GndSA1RP_flt | [6 empty] | TS_CO_1927
[7 empty] | Short ENS3 and KA1FD |  | rb_sqm_TerminalShort2GndKA1FD_flt |  |  | Remove short ENS3 and KA1FD |  |  | rb_sqm_TerminalShort2GndKA1FD_flt | [6 empty] | TS_CO_1928
[7 empty] | Short ENS3 and KA1FP |  | rb_sqm_TerminalShort2GndKA1FP_flt |  |  | Remove short ENS3 and KA1FP |  |  | rb_sqm_TerminalShort2GndKA1FP_flt |  |  | Front |  |  |  | TS_CO_1929
[7 empty] | Short ENS3 and IC1FD |  | rb_sqm_TerminalShort2GndIC1FD_flt |  |  | Remove short ENS3 and IC1FD |  |  | rb_sqm_TerminalShort2GndIC1FD_flt |  |  | Side |  |  |  | TS_CO_1930
[7 empty] | Short ENS3 and IC1FP |  | rb_sqm_TerminalShort2GndIC1FP_flt |  |  | Remove short ENS3 and IC1FP |  |  | rb_sqm_TerminalShort2GndIC1FP_flt |  |  | Rear |  |  |  | TS_CO_1931
[7 empty] | Short ENS3 and ALLFD |  | rb_sqm_TerminalShort2GndALLFD_flt |  |  | Remove short ENS3 and ALLFD |  |  | rb_sqm_TerminalShort2GndALLFD_flt |  |  | Rollover |  |  |  | TS_CO_1932
[7 empty] | Short ENS3 and ALLFP |  | rb_sqm_TerminalShort2GndALLFP_flt |  |  | Remove short ENS3 and ALLFP |  |  | rb_sqm_TerminalShort2GndALLFP_flt |  |  | Front |  |  |  | TS_CO_1933
[7 empty] | Short ENS3 and ALLRD |  | rb_sqm_TerminalShort2GndALLRD_flt |  |  | Remove short ENS3 and ALLRD |  |  | rb_sqm_TerminalShort2GndALLRD_flt |  |  | Side |  |  |  | TS_CO_1934
[7 empty] | Short ENS3 and ALLRP |  | rb_sqm_TerminalShort2GndALLRP_flt |  |  | Remove short ENS3 and ALLRP |  |  | rb_sqm_TerminalShort2GndALLRP_flt |  |  | Rear |  |  |  | TS_CO_1935
[7 empty] | Short ENS3 and FS1FD |  | rb_sqm_TerminalShort2GndFS1FD_flt |  |  | Remove short ENS3 and FS1FD |  |  | rb_sqm_TerminalShort2GndFS1FD_flt |  |  | Rollover |  |  |  | TS_CO_1936
Table 7: To check the fault when ENS short squib in Abnormal mode
| PINS | Precondition |  |  |  |  | Input 1 |  | Output 1 |  | TS ID | Remark | Note
SRS ID |  | Crash o/p HW | Precondition | Supply voltage | IGN status | ECU Condition | Create fault | Wait time (ms) | Fault is qualified
1008 1010 | ENS1 | Config | No fault in system | 7V | On | Normal | Short ENS1 and AB1FD | 2800 | rb_sqm_TerminalShort2BatAB1FD_flt rb_pom_VbatLow_flt |  | TS_CO_1942 # Not to be tested. Please check attach file in Note column | ENS1 is NOT support in High and low variant
| ENS2 | [5 empty] | Short ENS2 and AB1FD |  |  |  | TS_CO_1943 # Not to be tested. Please check attach file in Note column
| ENS3 | [5 empty] | Short ENS3 and AB1FD |  |  |  | TS_CO_1944 # Not to be tested. Please check attach file in Note column
| ENS1 |  |  | 17V |  |  | Short ENS1 and AB1FD |  | rb_sqm_TerminalShort2GndAB1FD_flt rb_pom_VbatHigh_flt |  | TS_CO_1945
| ENS2 | [5 empty] | Short ENS2 and AB1FD |  |  |  | TS_CO_1946
| ENS3 | [5 empty] | Short ENS3 and AB1FD |  |  |  | TS_CO_1947
| ENS1 |  |  | 12V |  | Disposal | Short ENS1 and AB1FD |  | rb_sqm_TerminalShort2GndAB1FD_flt |  | TS_CO_1948
| ENS2 | [5 empty] | Short ENS2 and AB1FD |  |  |  | TS_CO_1949
| ENS3 | [5 empty] | Short ENS3 and AB1FD |  |  |  | TS_CO_1950
| ENS1 |  |  |  |  | Mazda plant mode | Short ENS1 and AB1FD |  | rb_mm_MazdaPlantMode_flt rb_sqm_TerminalShort2GndAB1FD_flt (Not store in Fault memory # Read by CD (19 02 01/19 02 09)) |  | TS_CO_1951
| ENS2 | [5 empty] | Short ENS2 and AB1FD |  |  |  | TS_CO_1952
| ENS3 | [5 empty] | Short ENS3 and AB1FD |  |  |  | TS_CO_1953
Table 8: To check the fault when ENS short squib in init mode
| PINS | Precondition |  |  |  | Input 1 |  | Output 1 |  | TS ID | Remark
SRS ID |  | Crash o/p HW | Precondition | Supply voltage | Create fault | IGN status | ECU | Fault is qualified
1009 | ENS1 | Config | No fault in system | 12V | Short ENS1 and AB1FD | ON | Steady | rb_sqm_TerminalShort2GndAB1FD_flt |  | TS_CO_1962
| ENS2 |  |  |  | Short ENS2 and AB1FD |  |  |  |  | TS_CO_1963
| ENS3 |  |  |  | Short ENS3 and AB1FD |  |  |  |  | TS_CO_1964
1. Aim of the test
- To check the signal generation in three crash output pins ENS 1,2,3 in the Analog Output pin faulty condition.
2. Confimation Point
- The crash output signal is generate during Analog Output pin Faulty, after Fault dequalified.
- DTC recorded
3. Condition considered
- Voltage range operation
4. Testing techniques
- Use case testing
- Partipation equivalence
- State-based testing
5. Dependency
- Voltage>6.3, signal generate full functions as normal voltage

## Configuration_HW_CAN
1. Aim of the test
- To check ENS signal and CAN signal when change configuration .
2. Confimation Point.
| HW | Chanel |  |  | PIN | Static bit (EOL) |  | Feature | DTC number | Faut name
|  | Analog Output 1: ENS_DOOR |  |  | ENS3 | rb_sycg_ENSDoorUnlockSupported_e |  | Door Lock Output | 943A00 | rb_co_DoorUnlockAndEcallOutput_flt (Faultycondition: This Fault will be qualify after 600ms (when Crash output signal is transmitted 6 times via CAN (100ms interval) or signal hard wired line for 600ms))
|  | Analog Output 2: ENS_EMERGENCY |  |  | ENS2 | rb_sycg_ENSEcallSupported_e |  | Ecall
|  | Analog Output 3: ENS_Highvoltcut |  |  | ENS1 | rb_sycg_ENSHvCutSupported_e |  | HvCut | 1A0900 | rb_co_HVCutCrashDetectionOutput_flt (Faulty condition: CDT_HV (Msg $3B1) transmitted first time with value 0b101 or ENS_Highvoltcut generates 60ms x 3 times)
| CAN | Message name | ID | Signal | Phys Value | Status | Static bit (EOL) | DTC number | Fault name
|  |  | 0x4A | threshold_over_fst | 1 | Crash (Front/Side/Rear/Rollover) | rb_sycg_CustIsCrashOutputMessage04ASupported_e | 9A5500 | rb_co_ThresholdOverFst_flt
[5 empty] | 2 | Not equipped, Normal, Faulty
|  |  | 0x33E | FuelCutoffReq | 0 | Not equipped | rb_sycg_CustIsCrashOutputMessage340and33ESupported_e | 920600 | rb_co_FuelCutoff_flt
[5 empty] | 5 | Faulty
[5 empty] | 6 | Normal
[5 empty] | $A | Crash (Front/Side/Rear/Rollover)
|  |  |  | threshold_over_front/side_Driver/side_passenger/rear/rollover | 3 | Not equipped |  | 943A00 | rb_co_DoorUnlockAndEcallOutput_flt
[5 empty] | 0 | Init, Normal
[5 empty] | 1 | Faulty
[5 empty] | 2 | Crash (Front/Side/Rear/Rollover)
|  |  |  | threshold_over_rollover_static | 0 | Init/Normal/Faulty
[5 empty] | 1 | Crash (Rollover static)
|  |  | 0x33F | threshold_over_front_brk/side_Driver_brk/side_passenger_brk/rear_brk/rollover_brk | 3 | Not equipped |  | No DTC | NA
[5 empty] | 0 | Init, Normal
[5 empty] | 1 | Faulty
[5 empty] | 2 | Crash (Front/Side/Rear/Rollover)
|  |  | 0x342 | Max_Long_deltaV_1 Max_Long_deltaV_2 Max_Lat_delta1 Max_Lat_delta2 | no transmit | Not equipped | rb_sycg_AACN_e | No DTC | NA
[5 empty] | no transmit | Init, Normal
[5 empty] | no transmit | Faulty
[5 empty] | Max delta V | Crash (Front/Side/Rear/Rollover)
|  |  | 0x344 | SAS_dVx_AACN SAS_dVy_AACN | no transmit | Not equipped | rb_sycg_EnableADAS_e | No DTC | NA
[5 empty] | no transmit | Init, Normal
[5 empty] | no transmit | Faulty
[5 empty] | Actual value | Crash (Front/Side/Rear/Rollover)
|  |  | 0x3B1 | CDT, CDT_HV | 0 | Init/Normal | rb_sycg_ENSHvCutSupported_e (static bit), rb_sycg_CDTCrashOutput_e (dynamic bit) | 949200 | rb_co_CDTCrashDetectionOutput_flt
[5 empty] | 2 | Faulty (Only CTD signal) |  | 1A0900 | rb_co_HVCutCrashDetectionOutput_flt (Faulty condition: CDT_HV (Msg $3B1) transmitted first time with value 0b101 or ENS_Highvoltcut generates 60ms x 3 times)
[5 empty] | 5 | Crash (Front/side/Rear/Rollover)
3. Condition considered - Voltage range operation 4. Testing techniques - Use case testing 5. Dependency- - Normal voltage
Table 1 | To check behaviour of ENS signal in case configured and de-configured.
| SRS ID | Precondition | INPUT 1 | [5 empty] | OUTPUT 1 |  |  | INPUT 2 | OUTPUT 2 |  |  | INPUT 3 | [5 empty] | OUTPUT 3 |  |  | INPUT 4 | OUTPUT 4 |  |  | INPUT 5 | [5 empty] | OUTPUT 5 |  |  | INPUT 6 | OUTPUT 6 |  |  |  |  | TS Tag | Remark
|  |  | ENS1 (Hvcut) |  | ENS2 (Ecall) |  | ENS3 (DoorUnlock) |  | Signal observed |  |  | ECU condition | Signal observed |  |  | ENS1 (Hvcut) |  | ENS2 (Ecall) |  | ENS3 (DoorUnlock) |  | Signal observed |  |  | ECU condition | Signal observed |  |  | ENS1 (Hvcut) |  | ENS2 (Ecall) |  | ENS3 (DoorUnlock) |  | Signal observed |  |  | ECU condition | Signal observed |  |  | DTC number | Fault status
|  |  | Aout3 | EOL static bit | Aout2 | EOL static bit | Aout1 | EOL static bit | ENS1 | ENS2 | ENS3 |  | ENS1 | ENS2 | ENS3 | Aout3 | EOL static bit | Aout2 | EOL static bit | Aout1 | EOL static bit | ENS1 | ENS2 | ENS3 |  | ENS1 | ENS2 | ENS3 | Aout3 | EOL static bit | Aout2 | EOL static bit | Aout1 | EOL static bit | ENS1 | ENS2 | ENS3 |  | ENS1 | ENS2 | ENS3
| 234 235 273 269 270 1020 1289 | No fault in system Disable All CAN message (Note: Disable message 3B1 only dynamic bit) | 0 | 0 | 0 | 0 | 0 | 0 | High pulse | High pulse | High pulse | Inject crash single AD crash | High pulse | High pulse | High pulse | 1 | 0 | 1 | 0 | 1 | 0 | ENS1 Normal signal | ENS2 Normal signal | ENS3 Normal signal | Inject crash single AD crash | ENS1 Normal signal | ENS2 Normal signal | ENS3 Normal signal | 1 | 1 | 1 | 1 | 1 | 1 | ENS1 Normal signal | ENS2 Normal signal | ENS3 Normal signal | Inject crash single AD crash | ENS1 collision signal | ENS2 collision signal | ENS3 collision signal | 1A0900; 943A00 | Qualified, No qualify | TS_CO_2011 | Please use CAN scope to observe three signal. DIN0(Hvcut), DIN1(Ecall), AIN(DoorUnlock) then evaluate manual to make sure all signal is working. - ENS1 (HvCut): + Normal signal (High: 60ms, Low: 60ms) + Collision signal (High: 30ms, low: 30ms) - ENS2, ENS3: + Normal signal (High: 140ms, Low: 140ms) + Collision signal (High: 20ms, low: 20ms)
|  |  | 0 | 0 | 0 | 0 | 0 | 1 | High pulse | High pulse | High pulse |  | High pulse | High pulse | High pulse | 0 | 0 | 0 | 0 | 1 | 0 | High pulse | High pulse | ENS3 Normal signal |  | High pulse | High pulse | ENS3 Normal signal | 0 | 0 | 0 | 0 | 1 | 1 | High pulse | High pulse | ENS3 Normal signal |  | High pulse | High pulse | ENS3 collision signal | 1A0900; 943A00 | No qualify; qualified | TS_CO_2012
|  |  | 0 | 0 | 0 | 1 | 0 | 0 | High pulse | High pulse | High pulse |  | High pulse | High pulse | High pulse | 0 | 0 | 1 | 0 | 0 | 0 | High pulse | ENS2 Normal signal | High pulse |  | High pulse | ENS2 Normal signal | High pulse | 0 | 0 | 1 | 1 | 0 | 0 | High pulse | ENS2 Normal signal | High pulse |  | High pulse | ENS2 collision signal | High pulse | 1A0900; 943A00 | No qualify; qualified | TS_CO_2013
|  |  | 0 | 1 | 0 | 0 | 0 | 0 | High pulse | High pulse | High pulse |  | High pulse | High pulse | High pulse | 1 | 0 | 0 | 0 | 0 | 0 | ENS1 Normal signal | High pulse | High pulse |  | ENS1 Normal signal | High pulse | High pulse | 1 | 1 | 0 | 0 | 0 | 0 | ENS1 Normal signal | High pulse | High pulse |  | ENS1 collision signal | High pulse | High pulse | 1A0900; 943A00 | Qualified, No qualify | 2406
|  |  | 0 | 0 | 1 | 0 | 1 | 0 | High pulse | ENS2 normal signal | ENS3 normal signal |  | High pulse | ENS2 normal signal | ENS3 normal signal | 0 | 0 | 1 | 1 | 1 | 0 | High pulse | ENS2 Normal signal | ENS3 Normal signal |  | High pulse | ENS2 collision signal | ENS3 Normal signal | 0 | 0 | 1 | 0 | 1 | 1 | High pulse | ENS2 Normal signal | ENS3 Normal signal |  | High pulse | ENS2 normal signal | ENS3 collision signal | 1A0900; 943A00 | No qualify; qualified | 2407
|  |  | 1 | 0 | 1 | 0 | 0 | 0 | ENS1 Normal signal | ENS2 normal signal | High pulse |  | ENS1 normal signal | ENS2 normal signal | High pulse | 1 | 1 | 1 | 0 | 0 | 0 | ENS1 Normal signal | ENS2 Normal signal | High pulse |  | ENS1 collision signal | ENS2 Normal signal | High pulse | 1 | 0 | 1 | 1 | 0 | 0 | ENS1 Normal signal | ENS2 Normal signal | High pulse |  | ENS1 normal signal | ENS2 collision signal | High pulse | 1A0900; 943A00 | No qualify; qualified | 2408
|  |  | 1 | 0 | 0 | 0 | 1 | 0 | ENS1 Normal signal | High pulse | ENS3 normal signal |  | ENS1 normal signal | High pulse | ENS3 normal signal | 1 | 1 | 0 | 0 | 1 | 0 | ENS1 Normal signal | High pulse | ENS3 Normal signal |  | ENS1 collision signal | High pulse | ENS3 Normal signal | 1 | 1 | 0 | 0 | 1 | 1 | ENS1 Normal signal | High pulse | ENS3 Normal signal |  | ENS1 collision signal | High pulse | ENS3 collision signal | 1A0900; 943A00 | qualified | 2409
Table 2 | To check behaviour of ENS signal in stase transition condition.
| SRS ID | Precondition | Aout pin support | INPUT 1 |  |  | OUTPUT 1 |  |  | INPUT 2 | OUTPUT 2 |  |  | INPUT 3 | OUTPUT 3 |  |  | TS Tag | Remark
|  |  |  | EOL Configuration Setting |  |  | Signal observed |  |  | ECU condition | Signal observed |  |  | ECU condition | Signal observed
|  |  |  | ENS3 | ENS2 | ENS1 | ENS3 | ENS2 | ENS1 |  | ENS3 | ENS2 | ENS1 |  | ENS3 | ENS2 | ENS1
| 234 235 259 258 1020 1289 | No fault in system | ENS1, ENS2, ENS3 | Deconfig (*) | Deconfig | Deconfig | ENS3 normal signal | ENS2 normal signal | ENS1 normal signal | Create faulty condition All Algo (All fault (as below) is qualified: 'rb_csem_InitGroup1SmaMain_flt', 'rb_psem_OpenLinePASFD_flt', 'rb_psem_OpenLinePASMD_flt', 'rb_psem_OpenLinePPSFD_flt', 'rb_psem_OpenLinePASFP_flt', 'rb_psem_OpenLinePASMP_flt', 'rb_psem_OpenLinePPSFP_flt') | ENS3 normal signal | ENS2 normal signal | ENS1 normal signal | Inject crash single AD crash | ENS3 normal signal | ENS2 normal signal | ENS1 normal signal | 1995 | Please use static bit (A7 cell) to change configure (*): deconfig by EOL static bit (**) config by EOL static bit (***) Aout bit is disable. - ENS1 (HvCut): + Normal signal (High: 60ms, Low: 60ms) + Collision signal (High: 30ms, low: 30ms) - ENS2, ENS3: + Normal signal (High: 140ms, Low: 140ms) + Collision signal (High: 20ms, low: 20ms) + JFS (High: 100ms, low: 100ms)
|  |  |  | Config(**) | Config | Config | ENS3 normal signal | ENS2 normal signal | ENS1 normal signal |  | ENS3 JFS | ENS2 JFS | ENS1 normal signal |  | ENS3 JFS | ENS2 JFS | ENS1 normal signal | 2416
|  |  | ENS2, ENS3 | Deconfig | Deconfig | Default config (Not support) (***) | ENS3 normal signal | ENS2 normal signal | High pulse |  | ENS3 normal signal | ENS2 normal signal | High pulse |  | ENS3 normal signal | ENS2 normal signal | High pulse | 2417
|  |  |  | Config | Config | Default config (Not support) | ENS3 normal signal | ENS2 normal signal | High pulse |  | ENS3 JFS | ENS2 JFS | High pulse |  | ENS3 JFS | ENS2 JFS | High pulse | 2418
|  |  | ENS2, ENS1 | Default config (Not support) | Deconfig | Deconfig | High pulse | ENS2 normal signal | ENS1 normal signal |  | High pulse | ENS2 normal signal | ENS1 normal signal |  | High pulse | ENS2 normal signal | ENS1 normal signal | 2419
|  |  |  | Default config (Not support) | Config | Config | High pulse | ENS2 normal signal | ENS1 normal signal |  | High pulse | ENS2 JFS | ENS1 normal signal |  | High pulse | ENS2 JFS | ENS1 normal signal | 2420
|  |  | ENS1, ENS3 | Deconfig | Default config (Not support) | Deconfig | ENS3 normal signal | High pulse | ENS1 normal signal |  | ENS3 normal signal | High pulse | ENS1 normal signal |  | ENS3 normal signal | High pulse | ENS1 normal signal | 2421
|  |  |  | Config | Default config (Not support) | Config | ENS3 normal signal | High pulse | ENS1 normal signal |  | ENS3 JFS | High pulse | ENS1 normal signal |  | ENS3 JFS | High pulse | ENS1 normal signal | 2422
|  |  | ENS3 | Deconfig | Default config (Not support) | Default config (Not support) | ENS3 normal signal | High pulse | High pulse |  | ENS3 normal signal | High pulse | High pulse |  | ENS3 normal signal | High pulse | High pulse | 2433
|  |  |  | Config | Default config (Not support) | Default config (Not support) | ENS3 normal signal | High pulse | High pulse |  | ENS3 JFS | High pulse | High pulse |  | ENS3 JFS | High pulse | High pulse | 2424
|  |  | ENS2 | Default config (Not support) | Deconfig | Default config (Not support) | High pulse | ENS2 normal signal | High pulse |  | High pulse | ENS2 normal signal | High pulse |  | High pulse | ENS2 normal signal | High pulse | 2425
|  |  |  | Default config (Not support) | Config | Default config (Not support) | High pulse | ENS2 normal signal | High pulse |  | High pulse | ENS2 JFS | High pulse |  | High pulse | ENS2 JFS | High pulse | 2426
|  |  | ENS1 | Default config (Not support) | Default config (Not support) | Deconfig | High pulse | High pulse | ENS1 normal signal |  | High pulse | High pulse | ENS1 normal signal |  | High pulse | High pulse | ENS1 normal signal | 1993
|  |  |  | Default config (Not support) | Default config (Not support) | Config | High pulse | High pulse | ENS1 normal signal |  | High pulse | High pulse | ENS1 normal signal |  | High pulse | High pulse | ENS1 normal signal | 1994
Table 3 | To check behaviour of CAN CO signal in case configured and de-configured.
| SRS ID | Precondition | INPUT 1 |  |  |  |  | OUTPUT 1 | [5 empty] | INPUT 2 |  |  |  |  | OUTPUT 2 | [5 empty] | TS Tag | Remark
|  |  | EOL Configuration Setting |  |  |  |  | Signal observed | [5 empty] | EOL Configuration Setting |  |  |  |  | Signal observed
|  |  | Message 33E-33F | Message 4a | Message 342 (AACN) | Message 344 (ADAS) | Message 3B1 (HvCut) | Message 33E | Message 33F | Message 4a | Message 342 (AACN) | Message 344 (ADAS) | Message 3B1 (HvCut) | Message 33E-33F | Message 4a | Message 344 (ADAS | Message 3B1 (HvCut) | Message 342 | Message 33E | Message 33F | Message 4a | Message 342 | Message 344 (ADAS) | Message 3B1 (HvCut)
| 781 786 821 880 1045 1046 1047 1048 1049 1050 | No fault in system. Deconfigure ENS pin | Deconfigure | Deconfigure | Deconfigure | Deconfigure | Deconfigure | threshold_over_front: $3 threshold_over_side_Driver: $3 threshold_over_side_passenger: $3 threshold_over_rear: $3 threshold_over_rollover: $3 threshold_over_rollover_static: $0 FuelCutoffReq: $0 | threshold_over_front_brk: $3 threshold_over_side_Driver_brk: $3 threshold_over_side_passenger_brk: $3 threshold_over_rear_brk: $3 threshold_over_rollover_brk: $3 | threshold_over_fst: no transmit | Max_Long_deltaV_1: no transmit Max_Long_deltaV_2: no transmit Max_Lat_delta1: no transmit Max_Lat_delta2: no transmit | SAS_dVx_AACN: 0xFE SAS_dVy_AACN: 0xFE | CDT: $0 CDT_HV$0 | Configure | Configure | Configure | configure | configure | threshold_over_front: $0 threshold_over_side_Driver: $0 threshold_over_side_passenger: $0 threshold_over_rear: $0 threshold_over_rollover: $0 threshold_over_rollover_static: $0 FuelCutoffReq: $6 | threshold_over_front_brk: $0 threshold_over_side_Driver_brk: $0 threshold_over_side_passenger_brk: $0 threshold_over_rear_brk: $0 threshold_over_rollover_brk: $0 | threshold_over_fst: no transmit | Max_Long_deltaV_1: no transmit Max_Long_deltaV_2: no transmit Max_Lat_delta1: no transmit Max_Lat_delta2: no transmit | SAS_dVx_AACN: 0xFE SAS_dVy_AACN: 0xFE | CDT: $0 CDT_HV$0 | TS_CO_2034
|  |  | Deconfigure | Deconfigure | Deconfigure | Deconfigure | Configure | [6 empty] | Configure | Configure | Deconfigure | configure | configure
|  |  | Deconfigure | Deconfigure | Deconfigure | Configure | Deconfigure | [6 empty] | Configure | Deconfigure | Configure | Deconfigure | configure
|  |  | Deconfigure | Deconfigure | Configure | Deconfigure | Deconfigure | [6 empty] | Deconfigure | Deconfigure | Deconfigure | configure | configure | threshold_over_front: $3 threshold_over_side_Driver: $3 threshold_over_side_passenger: $3 threshold_over_rear: $3 threshold_over_rollover: $3 threshold_over_rollover_static: $0 FuelCutoffReq: $0 | threshold_over_front_brk: $3 threshold_over_side_Driver_brk: $3 threshold_over_side_passenger_brk: $3 threshold_over_rear_brk: $3 threshold_over_rollover_brk: $3
|  |  | Deconfigure | Configure | Deconfigure | Deconfigure | Deconfigure | [6 empty] | Deconfigure | Configure | Configure | Deconfigure | Deconfiugre
|  |  | Configure | Deconfigure | Deconfigure | Deconfigure | Deconfigure | threshold_over_front: $0 threshold_over_side_Driver: $0 threshold_over_side_passenger: $0 threshold_over_rear: $0 threshold_over_rollover: $0 threshold_over_rollover_static: $0 FuelCutoffReq: $6 | threshold_over_front_brk: $0 threshold_over_side_Driver_brk: $0 threshold_over_side_passenger_brk: $0 threshold_over_rear_brk: $0 threshold_over_rollover_brk: $0 |  |  |  |  | Deconfigure | Configure | Deconfigure | configure | Deconfiugre | [6 empty] | TS_CO_2034
|  |  | Configure | Configure | Configure | Configure | Configure | [6 empty] | Deconfigure | Deconfigure | Configure | configure | Deconfiugre | [6 empty] | TS_CO_2035
Table 4 | To check behaviour of CAN CO signal in stase transition condition.
| SRS ID | Precondition | INPUT 1 |  |  |  |  | OUTPUT 1 | [5 empty] | INPUT 2 | OUTPUT 2 | [5 empty] | INPUT 3 | OUTPUT 3 | [7 empty] | TS Tag | Remark
|  |  | EOL Configuration Setting |  |  |  |  | Signal observed | [5 empty] | Condition 1 | Signal observed | [5 empty] | Inject crash | Signal observed | [5 empty] | DTC number | Fault status
|  |  | Message 33E-33F | Message 4a | Message 342 (AACN) | Message 344 (ADAS) | Message 3B1 (HvCut) | Message 33E | Message 33F | Message 4a | Message 342 (AACN) | Message 344 (ADAS) | Message 3B1 (HvCut) |  | Message 33E | Message 33F | Message 4a | Message 342 | Message 344 (ADAS) | Message 3B1 (HvCut) |  | Message 33E | Message 33F | Message 4a | Message 342 | Message 344 (ADAS) | Message 3B1 (HvCut)
| 781 786 821 880 1045 1046 1047 1048 1049 1050 1304 1335 925 926 927 879 | No fault in system. Deconfigure ENS pin by static bit of Aout | Deconfigure | Deconfigure | Deconfigure | Deconfigure | Deconfigure | threshold_over_front: $3 threshold_over_side_Driver: $3 threshold_over_side_passenger: $3 threshold_over_rear: $3 threshold_over_rollover: $3 threshold_over_rollover_static: $0 FuelCutoffReq: $0 | threshold_over_front_brk: $3 threshold_over_side_Driver_brk: $3 threshold_over_side_passenger_brk: $3 threshold_over_rear_brk: $3 threshold_over_rollover_brk: $3 | threshold_over_fst: no transmit | Max_Long_deltaV_1: no transmit Max_Long_deltaV_2: no transmit Max_Lat_delta1: no transmit Max_Lat_delta2: no transmit | SAS_dVx_AACN: 0xFE SAS_dVy_AACN: 0xFE | CDT: $0 CDT_HV$0 | Faulty condition of All Algo | threshold_over_front: $3 threshold_over_side_Driver: $3 threshold_over_side_passenger: $3 threshold_over_rear: $3 threshold_over_rollover: $3 threshold_over_rollover_static: $0 FuelCutoffReq: $0 | threshold_over_front_brk: $3 threshold_over_side_Driver_brk: $3 threshold_over_side_passenger_brk: $3 threshold_over_rear_brk: $3 threshold_over_rollover_brk: $3 | threshold_over_fst: no transmit | Max_Long_deltaV_1: no transmit Max_Long_deltaV_2: no transmit Max_Lat_delta1: no transmit Max_Lat_delta2: no transmit | SAS_dVx_AACN: 0xFE SAS_dVy_AACN: 0xFE | CDT: $0 CDT_HV$0 | Any Single AD | threshold_over_front: $3 threshold_over_side_Driver: $3 threshold_over_side_passenger: $3 threshold_over_rear: $3 threshold_over_rollover: $3 threshold_over_rollover_static: $0 FuelCutoffReq: $0 | threshold_over_front_brk: $3 threshold_over_side_Driver_brk: $3 threshold_over_side_passenger_brk: $3 threshold_over_rear_brk: $3 threshold_over_rollover_brk: $3 | threshold_over_fst: no transmit | Max_Long_deltaV_1: no transmit Max_Long_deltaV_2: no transmit Max_Lat_delta1: no transmit Max_Lat_delta2: no transmit | SAS_dVx_AACN: 0xFE SAS_dVy_AACN: 0xFE | CDT: $0 CDT_HV$0 | 943A00;9A5500; 920600;1A0900 | No qualify | TS_CO_2034 | Fault condition of FrontRear Algo (qualify fault: rb_csem_InitGroup1SmaMain_flt) Fault condition of Rollover Algo (qualify fault: rb_csem_MonPermRollRateLfChl_flt/rb_csem_InitGroup1SmaMain_flt) Fault condition of Left Side Algo (qualify fault: 'rb_psem_OpenLinePASFD_flt', 'rb_psem_OpenLinePASMD_flt', 'rb_psem_OpenLinePPSFD_flt') Fault condition of Right Side Algo: (qualify fault: 'rb_psem_OpenLinePASFP_flt', 'rb_psem_OpenLinePASMP_flt', 'rb_psem_OpenLinePPSFP_flt',) Fault condition of ALL Algo (qualify all faults: 'rb_csem_InitGroup1SmaMain_flt', 'rb_psem_OpenLinePASFD_flt', 'rb_psem_OpenLinePASMD_flt', 'rb_psem_OpenLinePPSFD_flt', 'rb_psem_OpenLinePASFP_flt', 'rb_psem_OpenLinePASMP_flt', 'rb_psem_OpenLinePPSFP_flt')
|  |  | Deconfigure | Deconfigure | Deconfigure | Deconfigure | Configure
|  |  | Deconfigure | Deconfigure | Deconfigure | Configure | Deconfigure
|  |  | Deconfigure | Deconfigure | Configure | Deconfigure | Deconfigure
|  |  | Deconfigure | Configure | Deconfigure | Deconfigure | Deconfigure
|  |  | Configure | Deconfigure | Deconfigure | Deconfigure | Deconfigure | threshold_over_front: $0 threshold_over_side_Driver: $0 threshold_over_side_passenger: $0 threshold_over_rear: $0 threshold_over_rollover: $0 threshold_over_rollover_static: $0 FuelCutoffReq: $6 | threshold_over_front_brk: $0 threshold_over_side_Driver_brk: $0 threshold_over_side_passenger_brk: $0 threshold_over_rear_brk: $0 threshold_over_rollover_brk: $0 |  |  |  |  | Faulty condition of FrontRear | threshold_over_front: $1 threshold_over_side_Driver: $0 threshold_over_side_passenger: $0 threshold_over_rear: $1 threshold_over_rollover: $1 threshold_over_rollover_static: $0 FuelCutoffReq: $6 | threshold_over_front_brk: $1 threshold_over_side_Driver_brk: $0 threshold_over_side_passenger_brk: $0 threshold_over_rear_brk: $1 threshold_over_rollover_brk: $1 |  |  |  |  | Single SideL AD | threshold_over_front: $1 threshold_over_side_Driver: $2 threshold_over_side_passenger: $0 threshold_over_rear: $1 threshold_over_rollover: $1 threshold_over_rollover_static: $0 FuelCutoffReq: $A | threshold_over_front_brk: $1 threshold_over_side_Driver_brk: $2 threshold_over_side_passenger_brk: $0 threshold_over_rear_brk: $1 threshold_over_rollover_brk: $1 | threshold_over_fst: no transmit | Max_Long_deltaV_1: no transmit Max_Long_deltaV_2: no transmit Max_Lat_delta1: no transmit Max_Lat_delta2: no transmit | SAS_dVx_AACN: 0xFE SAS_dVy_AACN: 0xFE | CDT: $0 CDT_HV$0 |  | Qualified; No qualify; Qualified; No qualified | TS_CO_2034
|  |  | Configure | Configure | Deconfigure | Configure | Deconfigure | [6 empty] | Faulty condition of SideR | threshold_over_front: $0 threshold_over_side_Driver: $0 threshold_over_side_passenger: $1 threshold_over_rear: $0 threshold_over_rollover: $0 threshold_over_rollover_static: $0 FuelCutoffReq: $6 | threshold_over_front_brk: $0 threshold_over_side_Driver_brk: $0 threshold_over_side_passenger_brk: $1 threshold_over_rear_brk: $0 threshold_over_rollover_brk: $0 |  |  |  |  | Front AD | threshold_over_front: $2 threshold_over_side_Driver: $0 threshold_over_side_passenger: $1 threshold_over_rear: $0 threshold_over_rollover: $0 threshold_over_rollover_static: $0 FuelCutoffReq: $A | threshold_over_front_brk: $2 threshold_over_side_Driver_brk: $0 threshold_over_side_passenger_brk: $1 threshold_over_rear_brk: $0 threshold_over_rollover_brk: $0 | threshold_over_fst: transmit | Max_Long_deltaV_1: no transmit Max_Long_deltaV_2: no transmit Max_Lat_delta1: no transmit Max_Lat_delta2: no transmit | SAS_dVx_AACN: Actual value SAS_dVy_AACN: Actual value | CDT: $0 CDT_HV$0 |  | Qualified; Qualified; qualified; No Qualified | TS_CO_2034
|  |  | Configure | Deconfigure | Configure | Deconfigure | Configure | [6 empty] | Faulty condition of SideL | threshold_over_front: $0 threshold_over_side_Driver: $1 threshold_over_side_passenger: $0 threshold_over_rear: $0 threshold_over_rollover: $0 threshold_over_rollover_static: $0 FuelCutoffReq: $6 | threshold_over_front_brk: $0 threshold_over_side_Driver_brk: $1 threshold_over_side_passenger_brk: $0 threshold_over_rear_brk: $0 threshold_over_rollover_brk: $0 |  |  |  |  | Rear | threshold_over_front: $0 threshold_over_side_Driver: $1 threshold_over_side_passenger: $0 threshold_over_rear: $2 threshold_over_rollover: $0 threshold_over_rollover_static: $0 FuelCutoffReq: $A | threshold_over_front_brk: $0 threshold_over_side_Driver_brk: $1 threshold_over_side_passenger_brk: $0 threshold_over_rear_brk: $2 threshold_over_rollover_brk: $0 | threshold_over_fst: no transmit | Max_Long_deltaV_1: Max deltal V Max_Long_deltaV_2: 0xFE Max_Lat_delta1: Max deltal V Max_Lat_delta2: 0xFE | SAS_dVx_AACN: 0xFE SAS_dVy_AACN: 0xFE | CDT: $5 CDT_HV$5 |  | Qualified; No qualified; qualified; Qualified | TS_CO_2034
|  |  | Configure | Configure | Deconfigure | Configure | Configure | [6 empty] | Faulty condition of Rollover (rb_csem_MonPermRollRateLfChl_flt) | threshold_over_front: $0 threshold_over_side_Driver: $0 threshold_over_side_passenger: $0 threshold_over_rear: $0 threshold_over_rollover: $1 threshold_over_rollover_static: $0 FuelCutoffReq: $6 | threshold_over_front_brk: $0 threshold_over_side_Driver_brk: $0 threshold_over_side_passenger_brk: $0 threshold_over_rear_brk: $0 threshold_over_rollover_brk: $1 |  |  |  |  | Single SideR AD | threshold_over_front: $0 threshold_over_side_Driver: $0 threshold_over_side_passenger: $2 threshold_over_rear: $0 threshold_over_rollover: $1 threshold_over_rollover_static: $0 FuelCutoffReq: $A | threshold_over_front_brk: $0 threshold_over_side_Driver_brk: $0 threshold_over_side_passenger_brk: $2 threshold_over_rear_brk: $0 threshold_over_rollover_brk: $0 | threshold_over_fst: transmit | Max_Long_deltaV_1: no transmit Max_Long_deltaV_2: no transmit Max_Lat_delta1: no transmit Max_Lat_delta2: no transmit | SAS_dVx_AACN: Actual value SAS_dVy_AACN: Actual value | CDT: $5 CDT_HV$5 |  | Qualified | TS_CO_2034
|  |  | Configure | Configure | Configure | Configure | Configure | [6 empty] | Faulty condition of All Algo | threshold_over_front: $1 threshold_over_side_Driver: $1 threshold_over_side_passenger: $1 threshold_over_rear: $1 threshold_over_rollover: $1 threshold_over_rollover_static: $0 FuelCutoffReq: $5 | threshold_over_front_brk: $1 threshold_over_side_Driver_brk: $1 threshold_over_side_passenger_brk: $1 threshold_over_rear_brk: $1 threshold_over_rollover_brk: $1 |  |  |  | CDT: $2 CDT_HV$0 | Rollover | threshold_over_front: $1 threshold_over_side_Driver: $1 threshold_over_side_passenger: $1 threshold_over_rear: $1 threshold_over_rollover: $1 threshold_over_rollover_static: $0 FuelCutoffReq: $5 | threshold_over_front_brk: $1 threshold_over_side_Driver_brk: $1 threshold_over_side_passenger_brk: $1 threshold_over_rear_brk: $1 threshold_over_rollover_brk: $1 | threshold_over_fst: no transmit | Max_Long_deltaV_1: no transmit Max_Long_deltaV_2: no transmit Max_Lat_delta1: no transmit Max_Lat_delta2: no transmit | SAS_dVx_AACN: 0xFE SAS_dVy_AACN: 0xFE | CDT: $2 CDT_HV$0 |  | No qualified | TS_CO_2035
Table 5 | To check the behavior of "threshold_over_rollover_static" signal when Static no configuration with different modes
| SRS ID | Precondition | INPUT 1 | OUTPUT 1 | INPUT 2 | OUTPUT 2 | TS Tag | Remark
|  |  | ECU mode | threshold_over_rollover_static | Inject Crash | threshold_over_rollover_static
| SRS_EOL_472 SRS_EOL_503 | No fault in system, Disable Static Rollover | Normal | 0 | Static Roll crash | 0 | 2223 | Apply for variant disable static roll. In J30 staic roll enable with high Russ variant
|  |  | Idle | 0 | Static Roll crash | 0 | 2224
|  |  | MazdaPlant | 0 | Static Roll crash | 0 | 2225
Table 6 | To check the behavior of "threshold_over_rollover_static" signal in case Disable Static Rollover when judgment system failure after crash detected happened
| SRS ID | Precondition | INPUT 1 | OUTPUT 1 | INPUT 2 | OUTPUT 2 | INPUT 3 | OUTPUT 3 | INPUT 4 | OUTPUT 4 | TS Tag | Remark
|  |  | ECU mode | threshold_over_rollover_static | Faulty condition | threshold_over_rollover_static | Inject Crash | threshold_over_rollover_static | Remove Faulty Condition then Inject Crash | threshold_over_rollover_static
| SRS_EOL_472 SRS_EOL_503 | - No fault in system - Disable Static Rollover - Normal Voltage (10V-16V) | Normal | 0 | FrontRear (qualify fault: rb_csem_InitGroup1SmaMain_flt) | 0 | Static Roll | 0 | Static Roll | 0 | 2233 | Apply for variant disable static roll. In J30 staic roll enable with high Russ variant
|  |  |  | 0 | Side Left (qualify fault: 'rb_psem_OpenLinePASFD_flt', 'rb_psem_OpenLinePASMD_flt', 'rb_psem_OpenLinePPSFD_flt') | 0 | Static Roll | 0 | Static Roll | 0 | 2234
|  |  |  | 0 | Side Right (qualify fault: 'rb_psem_OpenLinePASFP_flt', 'rb_psem_OpenLinePASMP_flt', 'rb_psem_OpenLinePPSFP_flt') | 0 | Static Roll | 0 | Static Roll | 0 | 2235
|  |  |  | 0 | Rollover (qualify fault: 'rb_csem_MonPermRollRateLfChl_flt') | 0 | Static Roll | 0 | Static Roll | 0 | 2236
|  |  |  | 0 | All (All fault (as below) is qualified: 'rb_csem_InitGroup1SmaMain_flt', 'rb_psem_OpenLinePASFD_flt', 'rb_psem_OpenLinePASMD_flt', 'rb_psem_OpenLinePPSFD_flt', 'rb_psem_OpenLinePASFP_flt', 'rb_psem_OpenLinePASMP_flt', 'rb_psem_OpenLinePPSFP_flt', 'rb_csem_MonPermRollRateLfChl_flt' ) | 0 | Static Roll | 0 | Static Roll | 0 | 2237
Table 7 | To check the behavior of CAN Hvcut signal when CAN Hvcut signal is configured by multi configure bit.
| SRS ID | Precondition | INPUT 1 |  |  | OUTPUT 1 | INPUT 2 | OUTPUT 2 | INPUT 3 | OUTPUT 3 |  | INPUT 4 | OUTPUT 4 |  | TS Tag | Remark
|  |  | CDTCrashOuptut | AOutCrashOutput3 | ENSHvCutSupported | Observer CDT, CDT_HV signal | Faulty condition | Observer CDT, CDT_HV signal | Inject Crash | DTC 949200; 1A0900 | Observer CDT, CDT_HV signal | Remove Faulty Condition then Inject Crash | Observer CDT, CDT_HV signal | DTC 949200; 1A0900
| 1304 1335 | No fault in system | 0 | 0 | 0 | No transmit | Faulty condition of All Algo | No transmit | Single AD crash | No qualified | No transmit | Single AD crash | No transmit | No qualified |  | All (All fault (as below) is qualified: 'rb_csem_InitGroup1SmaMain_flt', 'rb_psem_OpenLinePASFD_flt', 'rb_psem_OpenLinePASMD_flt', 'rb_psem_OpenLinePPSFD_flt', 'rb_psem_OpenLinePASFP_flt', 'rb_psem_OpenLinePASMP_flt', 'rb_psem_OpenLinePPSFP_flt' )
|  |  | 0 | 0 | 1
|  |  | 0 | 1 | 0
|  |  | 0 | 1 | 1
|  |  | 1 | 1 | 1 | 0;0 |  | 2;0 |  |  | 2;0 |  | 5;5 | Qualified
|  |  | 1 | 1 | 0 | 0;0 |  | 0;0 |  |  | 0;0 |  | 0;0 | No qualified
|  |  | 1 | 0 | 0
|  |  | 1 | 0 | 1
Table8: Perform variant test for Crash output signal
| SRS ID | Precondition | INPUT 1 | OUTPUT 1 | INPUT 2 | OUTPUT 2 | INPUT 3 | OUTPUT 3 | INPUT 4 | OUTPUT 4 | OUTPUT 4 | OUTPUT 4 | TS Tag | Remark
|  |  | Function is configured | Signal observed | Condition | Signal observed | Condition | Signal observed | Condition | Signal observed | DTC number | Fault status
| 1020 234 235 1033 259 258 269 270 1274 1275 | No fault in system, Deconfigure ENS pin | ENS1 | Normal signal (High: 60ms, Low: 60ms) | Fault condition All Algo | Normal signal (High: 60ms, Low: 60ms) | Inject any single AD crash | Normal signal (High: 60ms, Low: 60ms) | Remove All Faulty condition then Inject any single AD crash | Collision signal (High: 30ms, Low: 30ms) | 1A0900 | Qualified | TS_CO_2043
|  |  | ENS2 | Normal signal (High:140ms, Low: 140ms) |  | Faulty signal (High: 100ms, Low: 100ms) |  | Faulty signal (High: 100ms, Low: 100ms) |  | Collision signal (High: 20ms, Low: 20ms) | 943A00 | Qualified | TS_CO_2044
|  |  | ENS3 | [9 empty] | TS_CO_2045
|  |  | Message 33E-33F | #33E threshold_over_front: $0 threshold_over_side_Driver: $0 threshold_over_side_passenger: $0 threshold_over_rear: $0 threshold_over_rollover: $0 threshold_over_rollover_static: $0 FuelCutoffReq: $6 #33F threshold_over_front_brk: $0 threshold_over_side_Driver_brk: $0 threshold_over_side_passenger_brk: $0 threshold_over_rear_brk: $0 threshold_over_rollover_brk: $0 |  | #33E threshold_over_front: $1 threshold_over_side_Driver: $1 threshold_over_side_passenger: $1 threshold_over_rear: $1 threshold_over_rollover: $1 threshold_over_rollover_static: $0 FuelCutoffReq: $5 #33F threshold_over_front_brk: $1 threshold_over_side_Driver_brk: $1 threshold_over_side_passenger_brk: $1 threshold_over_rear_brk: $1 threshold_over_rollover_brk: $1 |  | #33E threshold_over_front: $1 threshold_over_side_Driver: $1 threshold_over_side_passenger: $1 threshold_over_rear: $1 threshold_over_rollover: $1 threshold_over_rollover_static: $0 FuelCutoffReq: $5 #33F threshold_over_front_brk: $1 threshold_over_side_Driver_brk: $1 threshold_over_side_passenger_brk: $1 threshold_over_rear_brk: $1 threshold_over_rollover_brk: $1 | Remove All Faulty condition then Inject any single Front AD crash | #33E threshold_over_front: $2 threshold_over_side_Driver: $0 threshold_over_side_passenger: $0 threshold_over_rear: $0 threshold_over_rollover: $0 threshold_over_rollover_static: $0 FuelCutoffReq: $A #33F threshold_over_front_brk: $2 threshold_over_side_Driver_brk: $0 threshold_over_side_passenger_brk: $0 threshold_over_rear_brk: $0 threshold_over_rollover_brk: $0 | DTC of feulcut and DTC doorunlock | qualified | TS_CO_2045
|  |  | Message 04A | threshold_over_fst: no transmit |  | threshold_over_fst: no transmit |  | threshold_over_fst: no transmit | Remove All Faulty condition then Inject any single AD crash | threshold_over_fst: transmit | DTC of fst signal | Qualified | TS_CO_2046
|  |  | Message 342 (AACN) | Max_Long_deltaV_1: no transmit Max_Long_deltaV_2: no transmit Max_Lat_delta1: no transmit Max_Lat_delta2: no transmit |  | Max_Long_deltaV_1: no transmit Max_Long_deltaV_2: no transmit Max_Lat_delta1: no transmit Max_Lat_delta2: no transmit |  | Max_Long_deltaV_1: no transmit Max_Long_deltaV_2: no transmit Max_Lat_delta1: no transmit Max_Lat_delta2: no transmit |  | Max_Long_deltaV_1: Max deltal V Max_Long_deltaV_2: 0xFE Max_Lat_delta1: Max deltal V Max_Lat_delta2: 0xFE | -- | No fault | TS_CO_2047
|  |  | Message 344 (ADAS) | SAS_dVx_AACN: 0xFE SAS_dVy_AACN: 0xFE |  | SAS_dVx_AACN: 0xFE SAS_dVy_AACN: 0xFE |  | SAS_dVx_AACN: 0xFE SAS_dVy_AACN: 0xFE |  | SAS_dVx_AACN: 0xFE SAS_dVy_AACN: 0xFE | -- | No fault | TS_CO_2047
|  |  | Message 3B1 (HvCut) | CDT: $0 CDT_HV: $0 |  | CDT: $2 CDT_HV: $0 |  | CDT: $2 CDT_HV: $0 |  | CDT: $5 CDT_HV: $5 | DTC of CDT and CDT_HV | Qualified | TS_CO_2047

## Reviewer's Comments (hidden)
1 | 5/29/2018, Truong Missing Disable conditions -> test full for each type (frt/side/Rear/Rose) -> In case ALGO disable via configuration, validate the JFS signal is transmitted or not? Expected value: JFS signal is still NOT GENERATED in this case. JFS signal is only triggered if ALGO is disable when system is active. (some variant will disable ROSE in configuration) 5/30/2018, Nu The number of test cases in test specification will be >= four times
2 | 5/29/2018, Truong In Case Idle Mode: -> When Idle mode condition satified, the system SW will be reset and transit to IDLE mode in next POC. => the signal will look like: - High state (reset, and reinit) - Low state (delay time) - JFS will be transmitted
3 | 5/29/2018, Vinay Same as Truong san comments, in this table there is no scenarios for belows: 1.Normal signal to algo disable transition and back to normal (Table 2.2) 2.normal signal to idle mode(temp idle mode) behavior check before and after reset and then to normal (Table 2.1) 3.normal signal to idle mode(perm idle mode) behavior check (Table 2.1)
4 | 5/29/2018, Vinay 1. for each scenario it is not required to check in low voltage, consider 1 or 2 main scenerios for the low voltage check behavior. else these test cases are redundant. similarly for high voltage.
5 | 5/29/2018, Truong - The Crash related signal is not generated in the plant mode => High state is expected in this mode for all condition
6 | 5/29/2018, Truong - The Crash related signal is not generated in the plant mode => High state is expected in this mode for all conditions Missing: Not test for Time at fault is recorded (600ms after T0 of 1st Event) Nu: The table cover the read fault recorder after 600 ms of the first event and then second event; A graph is used to describe this scenario
7 | 5/31/2018, Nu: - The delay signal is changed as below: + duration: 40 +/- 4 ms + signal state: low signal
8 | 5/31/2018, Nu: - The low voltage threshold of the SW and system should be corrected; It is 6.3V not 7V; The TC should use 6.3 V

## CrashTriggerInformation
Fig 1:
40 [+/-4] ms
Power On
<= 250 ms
<= 8 s
140 [+/-7] ms
140 [+/-7] ms
40 [+/-4] ms
Crash injected by Quate
T0
Crash detected
Normal Signal
140 [+/-7] ms
40 [+/-4] ms
Crash2 detected
Collision Signal 5s
Send Colision signal

## JFS_Signal_GraphDescription
Table 1: | JFS signal transmit with system Failure during init state
Table 2: | JFS signal transmit with system Failure after init state
Table 3: | Colision signal with multi crash detected
Table 4: | Normal signal
Table5 : | Signal transition with ECU reset
Table6 : | JFS signal
40 [+/-4] ms
Power On
<= 250 ms
<= 8 s
140 [+/-7] ms
140 [+/-7] ms
Crash1 detected
Normal Signal
140 [+/-7] ms
40 [+/-4] ms
Crash2 detected
Collision Signal 5s
Collision Signal 5s
40 [+/-4] ms
40 [+/-4] ms
Power On
<= 250 ms
<= 8 s
140 [+/-7] ms
140 [+/-7] ms
140 [+/-7] ms
40 [+/-4] ms
Power On
<= 250 ms
<= 8 s
140 [+/-7] ms
140 [+/-7] ms
140 [+/-7] ms
1s
Power Reset
Power On
<= 250 ms
<= 8 s
100 [+/-5] ms
100 [+/-5] ms
100 [+/-5] ms
40 [+/-4] ms
JFS Signal
100 [+/-5] ms
2000 [+/-50] ms

## GraphSignal in HWfaulty
Fig 1: | AOutShort2GND fault
a. Normal signal
b. JFS signal
c. Colision signal and DTC
Fig 2: | AOutShort2Bat fault
a. Normal signal
b. JFS signal
c. Colision signal and DTC
Note: In case Fig 1 and Fig 2: If HW timing failure occur less than qualification time of HW fault, mean T dequalified = 0; signal will generate square pulse after Remove Flt condition imediately
Fig 3: | HW fault in Init stae
a. Case 1
b. Case 2
*NOTE: If system in failure mode, signal wave look like Case 1 and Case2 with Ton/Toff = 100+/-5ms
c. Case 3
Fig 4: | HW fault from IGN ON
40 [+/-4] ms
Power On
<= 250 ms
Initial time
High pulse
Low pulse
140 [+/-7] ms
140 [+/-7] ms
140 [+/-7] ms
Time for Signal recovery
Create AoutShort2GND flt
condition
Remove Aout2GND flt
condition
Signal as Low state due to physical condition
40 [+/-4] ms
Power On
<= 250 ms
<= 8 s
100 [+/-5] ms
100 [+/-5] ms
40 [+/-4] ms
100 [+/-5] ms
100 [+/-5] ms
100 [+/-5] ms
Tfailure
Trecovery
Create Aout2GND flt
condition
Remove Aout2GND flt
condition
Signal as Low state due to physical condition
40 [+/-4] ms
Power On
<= 250 ms
<= 8 s
140 [+/-7] ms
140 [+/-7] ms
40 [+/-4] ms
T1
T2
t
Tf
Crash1 detected
T recovery
Colision
Colision
Aout2GND
remove Aout2GND
Normal Signal
140 [+/-7] ms
40 [+/-4] ms
40 [+/-4] ms
Power On
<= 250 ms
<= 8 s
140 [+/-7] ms
140 [+/-7] ms
140 [+/-7] ms
140 [+/-7] ms
140 [+/-7] ms
40 [+/-4] ms
T dequalified of Aout2BAT flt
Create Aout2Bat flt
condition
Remove Aout2Bat flt
condition
40 [+/-4] ms
Power On
<= 250 ms
<= 8 s
100 [+/-5] ms
100 [+/-5] ms
40 [+/-4] ms
T dequalified of Aout2Bat flt
100 [+/-5] ms
100 [+/-5] ms
100 [+/-5] ms
Create Aout2Bat flt
condition
Remove Aout2Bat flt
condition
40 [+/-4] ms
Power On
<= 250 ms
<= 8 s
140 [+/-7] ms
140 [+/-7] ms
40 [+/-4] ms
T1
T2
t
Tf
Crash1 detected
T dequalified
Colision
Colision
Aout2BAT
remove Aout2BAT
Normal Signal
140 [+/-7] ms
40 [+/-4] ms
NOTE:
- T1 + T2 +Tf = 5s.
-Case 1: If Tf >= (5s - T1) => Normal signal shall be transmitted after HW fault dequalified.
+ If T1 > 600 ms => DTC qualified
+ If T1 < 600 ms => DTC notqualified
- Case 2: If Tf < (5s - T1) => Colision shall be transmitted for T2 => T1 + Tf + T2 = 5s
+ If T1 > 600 ms => DTC qualified
+ If T1 < 600 ms => DTC qualified when colision signal transmitted for "t"; T1+t = 600ms
NOTE:
- T1 + T2+Tf = 5s.
-Case 1: If Tf >= (5s - T1) => Normal signal shall be transmitted after HW fault dequalified.
+ If T1 > 600 ms => DTC qualified
+ If T1 < 600 ms => DTC notqualified
- Case 2: If Tf < (5s - T1) => Colision shall be transmitted for T2 => T1 + Tf + T2 = 5s
+ If T1 > 600 ms => DTC qualified
+ If T1 < 600 ms => DTC qualified when colision signal transmitted for "t"; T1+t = 600ms
Power On
<= 250 ms
140 [+/-7] ms
140 [+/-7] ms
140 [+/-7] ms
IGN
Init time
In Init state of ECU, HW fault of Aout cannot detected.
If create fault/remove fault in init state, no impact to ENS signal.-> ENS signal shall be generate JFSS/Normal siganl after Init completed
T failure
T failure
T failure
T failure
T failure
Create Aout2GND flt
condition
Remove Aout2GND flt
condition
Signal as Low state due to physical condition
Power On
<= 250 ms
140 [+/-7] ms
140 [+/-7] ms
140 [+/-7] ms
T dequalified of Aout2GND flt
IGN
Init time
T qualified
Create Aout2GND flt
condition
Remove Aout2GND flt
condition
Signal as Low state due to physical condition
Fault qualified
40 [+/-4] ms
Power On
<= 250 ms
20[+/-2] ms
T dequalified of Aout2GND flt
IGN
Init time
T qualified
20[+/-2] ms
20[+/-2] ms
Collision siganl
Normal signal
Create Aout2GND flt
condition
Remove Aout2GND flt
condition
Signal as Low state due to physical condition
Fault qualified
Crash detected
= 5s
140 [+/-7] ms
140 [+/-7] ms
140 [+/-7] ms
IGN
Init time
Remove Aout2GND flt
condition
Signal as Low state due to physical condition
Create Aout2GND flt
condition
140 [+/-7] ms
140 [+/-7] ms
140 [+/-7] ms
T dequalified of Aout2GND flt
IGN
Init time
T qualified
Create Aout2GND flt
condition
Remove Aout2GND flt
condition
Signal as Low state due to physical condition
Fault qualified
40 [+/-4] ms
Tfailure
Tfailure
Tfailure
Tfailure
Tfailure

## Crash_Signal_Graph
Table 1: Collision signal in single crash injection
- Single Crash Detection
- Multi Crash Detection
Table 2: Priority of signal
40 [+/-4] ms
Power On
<= 250 ms
<= 8 s
140 [+/-7] ms
140 [+/-7] ms
Crash1 detected
Normal Signal
140 [+/-7] ms
40 [+/-4] ms
Crash2 detected
Collision Signal 5s
Collision Signal 5s
40 [+/-4] ms
40 [+/-4] ms
Power On
<= 250 ms
<= 8 s
140 [+/-7] ms
140 [+/-7] ms
Crash detected
100 [+/-5] ms
40 [+/-4] ms
System failure
Collision Signal 5s
JFS signal
100 [+/-5] ms
40 [+/-4] ms
Power On
<= 250 ms
<= 8 s
140 [+/-7] ms
140 [+/-7] ms
40 [+/-4] ms
100 [+/-5] ms
100 [+/-5] ms
System failure
Crash detected
JFS signal trasmited even if crash detected

## ChangeLog
Rev. | Date | Author | Change logs
0.1 | Mar/27/2018 | Dinh T. Cao | Initial version
0.2 | May/28/2018 | Pham T. Nu | Judgment Failure System Signal and Collision Signal: - SRS_CO_245 crash signal is not final yet, this shutdown mode requirement is not clear - CAN collision signal is not implemented yet; the faullt recorded for this case will be tested later
0.3 | June/6/2018 | Pham T. Nu | Restructure the file The disable ALGO or Crash not supported by variant should be tested and the normal signal should be observed. => By variant testing, the expected result can be executed, confirmed and reviewed by SRTR verification