## Change History
Mazda_Gen7: SRS_EDID_MazdaGenericEDID
Change History
Date | Author | Reviewer | Modified Items | SRS baseline
2017-11-12 | Pham Thi Nu (RBVH/ESS24) | Ballolli Vinay Kumar (RBEI/ESA-PE6) | Initial development of matrix (The reporting from Customer Diagnostic is not available at this time. This will be updated after SRS report being udated) | 2.61
27/12/2017 | Pham Thi Nu (RBVH/ESS24) | Ballolli Vinay Kumar (RBEI/ESA-PE6) | After reviewing some additional invalid condiiton for CAN signal | 2.61

## Summary
Mazda AB12_EDID Generic SRTP Matrix
<Purpose>
The document is created for indicating EDID generic used in Mazda project
Test scenarios covered under each section is listed below
SRTP Section | DESCRIPTION | SHEET
EDID_Generic_Mazda | Total generic EDID applied in Mazda C sample which are adapted from CoreAsset | EDID_Generic_Mazda
Specific Mazda Project | To list all the EDID which are not available from CoreAsset | Specific Mazda Project
Switch status | To show the input from the switches supported in Mazda | Switch status
WL status | To show the additional case compared with which is in CoreAsset | WL status
OCS Status | To show the status of occupant | OCS Status
Service brake Activation | This show the recording of CAN signal containing brake status | Service brake Activation
Accelerator Pedal | This show the recording of CAN signal containing Accelerator Pedal | Accelerator Pedal
Vehicle Speed | This show the recording of CAN signal containing Vehicle speed | Vehicle Speed Indicator

## Overview
Overview:
The Data Collector shall capture relevant data items from other system entities based on trigger information provided by the Event Manager.
The Data Collector shall store captured information to non volatile memory upon storage trigger given by the Event Manager.
EDID Generic included information taken from sensors sources, switches, OCS ECU, COM signals, the status of lamp when crash happened, the number of cycle happened when crash is triggered.
This generic data is mandatory to be recorded to NVM every time crash happened
Note: In this time, the reporting by customer diagnostic will not be shown due to the service implemented is not available yet
Note: 1: The test specification will be inherited from core asset TS, this document only show the EDID which is rejected in CoreAsset
2: The crash scenarios which contain EPP crash is not considered here due to the decision of using 4 RAM buffer and 4 storage buffer in which 2 buffer are used for EPP specifially has not released yet
ALGO
Lamps
Internal EDR operation
Sensors
Switches
(BLFD, BLFP, SPSFD, PADS)
OCS
(Occupant status from OCS ECU)
Mandatory data (Generic EDID)
COM Signals
(Vehicle speed, Accelerator pedal, brake serivce )
Crash Triggered
DSM
EDR
Data Capturing
Data Storage
Reporting
OEM Data
Supplier Data
TIM, FCL
POM
DEM

## EDID_Generic_Mazda
Sl | Section ID | Test heading | Scenerio | SRS EDID ID | TS ID
1 | 3.1 | Crash injection | TC purpose: 'To inject all necessary crashes for later EDID validation. Stimulation and Measurement:: Inject Crash and store crash and record data to the objects of the EDR Framework Evaluation: No evaluation Notes: This test case is only stimulation, no evaluation will be done. The evaluation of single EDIDs will be done by following test cases. | General | 1527, 1528, 1544, 1529, 1530, 1860, 1531, 1546, 1547, 1532, 1548, 1549, 1550, 1533, 1551, 1552, 1553, 1554, 1555 1791, 1534, 1535, 1907, 1797, 1798, 1792, 1556, 1557, 1558 1559, 1536, 1772, 1537, 1538 1539, 1540, 1541, 1542, 1717, 1793, 1794, 1800, 1795, 1908
4 | 3.4 | Sensor Ringbuffer Data | TC purpose: 'To validate RingBuffer Data in EDR for Generic EDIDs' Stimulation: 1. Inject All crashes required for RGB Data Validation (see section 3.1) 2. Get the sensor data from the injected crashes 3. Read the RGB data in EDR Evaluation: RGB data reported in EDR should match the sensor data as per the Crashfile data Notes: All Generic RGB EDIDs are verified for different Crashes. | 22, 23, 25, 26, 30, 31, 32, 33, 34, 35, 36, 39 | 768, 771, 1799, 1118, 1119, 1121, 1784, 1785, 1786, 1787, 1801, 1788, 1789, 773, 1122, 1123, 774, 1924, 1124, 1125, 775, 1802, 1126, 1127, 776, 1803, 1128, 1129 1564, 1583, 1584, 1585, 1586, 1587, 1588, 1589, 1590, 1591, 1592, 1593, 1594 1665, 1666, 1667, 1642, 1643, 1644, 1645, 1646, 1647, 1718, 1773, 1719, 1774
5 | 3.5 | Sensor Faults | TC purpose: 'To validate RingBuffer Data in EDR for Generic EDIDs when sensor is faulty' Stimulation: 1. Create sensor fault 2. Inject crash 3. Read EDR Evaluation: RGB data reported in EDR should report the correct value for sensor fault | 23, 31, 33, 35, 22, 32, 34, 36 | 1810, 1811
6 | 3.7 | Time from Initial Event to Current Event | TC purpose: To Check theTime from Initial Event to Current Event Stimulation and Measurement: Trigger a single event Crash. Read Time from Initial Event to Current Event Trigger multi event Crashes Read Time from Initial Event to Current Event and multi event number Evaluation: Time from Initial Event to Current Event should have default value for single event crash and the time difference between first and current event for multi event crash Multi event number should be "one" for single event and incremented for subsequent multi events Notes: Check for 3 Crash Events with different priorities. | 46 | 1891, 1892, 1893, 1894
7 | 3.8 | COM Signals | TC purpose: To validate COM signal related generic EDID's by simulating Valid/ Invalid Data for signals or Faulty Condition of corresponding CAN message Stimulation and Measurement: Simulate Varying COM signals with Different states of COM signals which includs Valid data through COM. Inject Crash and Read EDR data Evaluation: Corresponding EDID data in the EDR should have the values as Stimulated oin COM. | 82, 83, 86 | 1147, 1149, 1909, 1699, 1696, 1697, 1698, 1961, 1966, 1962, 1963, 1964, 1965 (Newly Added), 1399, 1400, 1486, 1487, 1967, 1968, 1969, 1970 1476, 1971, 1972, 1779
8 | 3.8.4 | COM signal Validation with Occupant Size Classification, Front Passenger | TC purpose: To validate COM signal related generic EDID's by simulating Valid Data for signals. Stimulation and Measurement: Simulate COM signals with state of COM signals containing occupant status and configure or deconfigured of OCS components Evaluation: Corresponding EDID data in the EDR should have the values as Stimulated in COM. | 73 | 1931, 1932, 1932, 1933, 1934, 1935, 1936
9 | 3.9 | Switch EDIDs for Different crash scenario (Single/ Parallel/ Multi) with Different Static Switch states | TC purpose: To validate Switch related generic EDID's for single and Parallel crashes with Different Switch states Stimulation and Measurement:: Set the Switch to Particular state. Inject Crash. Read EDR. Evaluation: EDR should have values corresponding to set Switch State | 65 66 70 71 | 288, 289, 290, 291, 292, 293, 307, 1086, 1054, 1055, 1914 610, 611, 612, 613, 614, 615, 616, 1087, 1056, 1057, 1915 610, 611, 612, 613, 614, 615, 787, 1095, 1064, 1065, 1921 1899, 1900, 1901, 1902, 1903, 1904, 1905, 1906 (Modified expected values), 1066, 1067, 1923 1985,1988, 1989, 1990 (Newly added)
10 | 3.10 | Airbag Warning Lamp | TC purpose: To validate Lamp state reported in EDR Stimulation and Measurement: Stimulate Warning lamp to required state. Inject Crash. Read EDR Data and Change the Warning lmp to other state Evaluation: Corresponding Warning Lamp state should be Reported in EDR | 69 | 319, 320, 1668, 1670 (Some other cases shall be modified)
11 | 3.11 | Ignition Cycle Crash | TC purpose: To validate Igniton Cycle Stimulation and Measurement:: Inject Crash 1. Read IgnitonCycle 2. Reset ECU and Read IgnitonCycle Evaluation: 1. IgnitonCycle should have value same as current Ignition Cycle. 2. IgnitonCycle should have value same as Ignition Cycle as recorded in during Crash | 199 | 851
12 | 3.12 | Ignition Cycle Download | TC purpose: To validate Igniton Cycle At Download Stimulation and Measurement:: 1.Inject Crash 2. Read IgnitonCycle Download 3. Reset ECU 4. Read IgnitonCycle Download Evaluation: 1. IgnitonCycle Download should have value same as current Ignition Cycle. 2. IgnitonCycle Download should have value incremented by one | 200 | 1883
13 | 3.14 | Complete File Recorded | TC purpose: 'To validate Complete File Record Reported in EDR' Stimulation: Inject Crash in Different voltage conditions read Complete File Recorded EDID in EDR Measurement: Complete file Recorded should be 00 if Record is Empty, A5 if record is Incompletely stored and 5A if Record is Completely stored | 198 | 1684, 1685, 1686, 1771
14 | 3.16.1 | Squib Deloyement Time | TC purpose: 'To Validate EDIDs related to squib deployment time recorded in EDR' Stimulation and Measurement:: a. Inject all crashes defined in section 3.1 Crash Injection b. Measure the Squib Deployment Time using LCT c. Read the EDIDs related to Squib Delploment Time Evaluation: The data reported in these EDIDs should be equal to measured squib fire time with the expected tolerance. | 1729, 1730, 1731, 1732, 1733 1726, 1736, 1737, 1740, 1884 | 49 50 51 52 53 54 55 56 57 58 60 61
15 | 3.16.2 | Squib Disposal | TC purpose: 'To Validate EDIDs related to squib deployment time recorded in EDR' Stimulation and Measurement:: a. Inject required crash with TC_EDR_CrashInjection b. Measure the Squib Deployment Time using LCT c. Read the EDIDs related to Squib Delployment Time Evaluation: The data reported in these EDIDs should be equal to the <DeploymentType> | 52 57 | 1824, 1827, 1856, 1857, 1858, 1859

## Specific Mazda Project
This table show the additional TCs part which are not available in the CoreAsset
Section TS ID | Test heading | Remarks
3.9.1.10, 3.9.1.11 | Frontal Airbag Suppression Switch Status, Front Passenger(PADS1) While OCS Configured/ OCS not Configured | Newly added
3.8.1, 3.8.2, 3.8.3 | Service Brake Activation | Newly Added
3.8.1, 3.8.2, 3.8.3, 3.8.4 | Acceleration Pedal | Newly Added
3.8.5 | Occupant Size Classification, Front Passenger | Newly added
3.8.4 | Vehicle Speed Indicated and Accelerator Pedal Invalid Condition | Newly Added

## Switch Status
This sheet shows the recording of switches status to EDR area. The switches included BLFD, BLFP, SPSFD, PADS as mechanical switch
a) Below table shows the recording value of Passenger Airbag Deactivation Switch Status in EDR NVM with combination status of two switches PADS1 and PADS2
Input | [7 empty] | Output
SRS ID | EDID | ECU mode | IGN cycle | OCS ECU configuration | PADS1 status (PADS) | PADS2 status (PAAS) | Passenger Airbag (PADS status) | Crash Scenario | Record value in EDR0 | Record value in EDR1 | Record value in EDR2 | Record value in EDR3 | Test Strategy | SRTP ID | Remarks
gen_edidlst_70 | 76 | Normal mode | Same | Not Configured | close | open | Deployment disable (PADS active) | Single_EDR_Front_above_8kph_NoDeployment;5 | 0x01 | 0xFF | 0xFF | 0xFF | Use case testing | TS_EDID_889
[5 empty] | open | close | Deployment enable (PADS not-active) | Single_EDR_Front_NonInflatable;5 | 0x00 | 0xFF | 0xFF | 0xFF | Use case testing | TS_EDID_890
[5 empty] | close | close | Deployment disable (PADS active) | Parallel_EDR_Side_ND_Front_ND;5 | 0x01 | 0xFF | 0xFF | 0xFF | Use case testing | TS_EDID_ | SRS is not clear yet this point; The recorded taken from AB10
[5 empty] | open | open | Deployment disable (PADS active) | Multi_EDR_FrontND_SideNoise_FrontAD;5 | 0x01 | 0x01 | 0xFF | 0xFF | Use case testing | TS_EDID_
[5 empty] | Faulty (Configuration Fault:Configured bit=0 and Monitored bit = 1) | open | Deployment disable (PADS active) | Single_EDR_Front_above_8kph_NoDeployment;5 | Default value (0x01) | 0xFF | 0xFF | 0xFF | Use case testing | TS_EDID_ | -SRS EDID generic is not mentioned the recorded value - AB10: If PADS switch is configured but faulty, Default value considered by algo freezed information is recorded.
[5 empty] | Faulty (Configuration Fault:Configured bit=0 and Monitored bit = 1) | close | Deployment disable (PADS active) | Multi_EDR_FrontND_SideNoise_FrontAD;5 | Default value (0x01) | Default value (0x01) | 0xFF | 0xFF | Use case testing | TS_EDID_
[5 empty] | open | Faulty (Configuration Fault:Configured bit=0 and Monitored bit = 1) | --- | Single_EDR_Front_above_8kph_NoDeployment;5 | Default value (0x01) | 0xFF | 0xFF | 0xFF | Use case testing | TS_EDID_
[5 empty] | close | Faulty (Configuration Fault:Configured bit=0 and Monitored bit = 1) | --- | Parallel_EDR_Side_ND_Front_ND;5 | Default value (0x01) | 0xFF | 0xFF | 0xFF | Use case testing | TS_EDID_
[5 empty] | Faulty (Configuration Fault:Configured bit=0 and Monitored bit = 1) | Faulty (Configuration Fault:Configured bit=0 and Monitored bit = 1) | --- | Single_EDR_Front_Inflatable;5 | Default value (0x01) | 0xFF | 0xFF | 0xFF | Use case testing | TS_EDID_895
[5 empty] | Not present | open | --- | Parallel_EDR_Front_Inflate_SideLeft_Inflate;5 | Default value (0x01) | 0xFF | 0xFF | 0xFF | Use case testing | TS_EDID_
[5 empty] | Not present | close |  | Multi_EDR_Ext_Frt_ND_Front_NAD_SideP_AD_Front_AD;5 | Default value (0x01) | Default value (0x01) | 0xFF | 0xFF | Use case testing | TS_EDID_
[5 empty] | Not present | Not present | --- | Multi_EDR_Extended_Rollover_ND_Side_AD_Front_AD;5 | Default value (0x01) | Default value (0x01) | 0xFF | 0xFF | Use case testing | TS_EDID_891
[5 empty] | open | Not configured (Configured bit =0 and Monitored bit = 0) | --- | Multi_EDR_FrontND_SideNoise_FrontAD;5 | Default value (0x01) | Default value (0x01) | 0xFF | 0xFF | Use case testing | TS_EDID_
[5 empty] | close | Not configured (Configured bit =0 and Monitored bit = 0) | --- | Multi_EDR_FrontND_SideNoise_FrontAD;5 | Default value (0x01) | Default value (0x01) | 0xFF | 0xFF | Use case testing | TS_EDID_
[5 empty] | Not configured (Configured bit =0 and Monitored bit = 0) | open | --- | Multi_EDR_Front_NAD_Noise_Front_AD;5 | Default value (0x01) | 0x00 | 0xFF | 0xFF | Use case testing | TS_EDID_
[5 empty] | Not configured (Configured bit =0 and Monitored bit = 0) | close |  | Parallel_EDR_Front_Inflate_SideLeft_Inflate;5 | Default value (0x01) | 0xFF | 0xFF | 0xFF | Use case testing | TS_EDID_
[5 empty] | Not configured (Configured bit =0 and Monitored bit = 0) | Not configured (Configured bit =0 and Monitored bit = 0) | --- | Parallel_EDR_Front_Inflate_SideLeft_Inflate;5 | 0x00 | 0xFF | 0xFF | 0xFF | Use case testing | TS_EDID_2057
[5 empty] | Invalid Data | Invalid Data | --- | Multi_EDR_Front_NAD_Noise_Front_AD;5 | 0xFE | 0xFE | 0xFF | 0xFF | Use case testing | TS_EDID_ | The Invalid condiiton in SRS is NA
[5 empty] | Data not available | Data not available | --- | No crash injection | 0xFF | 0xFF | 0xFF | 0xFF | Use case testing | TS_EDID_
|  |  |  | Configured | Not configured | open | --- | Parallel_EDR_Front_Inflate_SideLeft_Inflate;5 | 0x02 | 0xFF | 0xFF | 0xFF | Use case testing | TS_EDID_1985
[5 empty] | Not configured | close | --- | Multi_EDR_FrontNAD_SideDriverND;5 | 0x02 | 0x02 | 0xFF | 0xFF | Use case testing | TS_EDID_1988
[5 empty] | Not configured (Configured bit =0 and Monitored bit = 0) | Not configured (Configured bit =0 and Monitored bit = 0) | --- | Multi_EDR_FrontND_SideNoise_FrontAD;5 | 0x02 | 0x02 | 0xFF | 0xFF | Use case testing | TS_EDID_1989
[5 empty] | Not configured | Faulty (Configuration) | --- | Single_EDR_Front_above_8kph_NoDeployment;5 | 0x02 | 0xFF | 0xFF | 0xFF | Use case testing | TS_EDID_1990
[5 empty] | Not configured | Not present | --- | Multi_EDR_Ext_Frt_ND_Front_NAD_SideP_AD_Front_AD;5 | 0x02 | 0x02 | 0xFF | 0xFF | Use case testing | TS_EDID_2058
[5 empty] | Invalid Data | Invalid Data | --- | Multi_EDR_Front_NAD_Noise_Front_AD;5 | 0xFE | 0xFF | 0xFF | 0xFF | Use case testing | TS_EDID_ | The Invalid condiiton in SRS is NA
[5 empty] | Data not available | Data not available | --- | No crash injection | 0xFF | 0xFF | 0xFF | 0xFF | Use case testing | TS_EDID_
Note: Deployment disable <=> PADS status is active; Deployment enable <=> PADS status is not active
(Inputs are taken from AB10 J72A: Both PADS and OCS shall not be configured at the same time, as it not a valid EOL request.) | [5 empty] | SRS: | Invalid Condition | DataValue to Convert
[7 empty] | NA | PADS config/ OCS not-config 0x00: PADS not-active 0x01: PADS active -------------------------------- PADS not-config/ OCS config 0x02: Auto -------------------------------- PADS not-config/ OCS not-config 0x00: PADS not-active -------------------------------- 0xFE: invalid 0xFF: data not available
b) Below table shows the recording of BLFD and BLFP (mechanical switch) switch status in EDR
Data value to convert | Invalid condition |  | Input | [5 empty] | Output
0x00: Unbuckled/Not-config 0x01: Buckled 0x02-0xFD: undef 0xFE: invalid 0xFF: data not available | NA |  | SRS ID | EDID | ECU mode | IGN cycle | Switch name | Switch status | Crash Scenario | Record value EDR0 | Record value EDR1 | Record value EDR2 | Record value EDR3 | Test Strategy | SRTP ID | Remarks
|  |  | gen_edidlst_65 | 71 | Normal mode | Same | BLFD | Unbuckled | Single_EDR_Front_NonInflatable;5 | 0x00 | 0xFF | 0xFF | 0xFF | Use case testing | TS_EDID_289
Data value to convert | Invalid condition | [6 empty] | Buckled | Single_EDR_Front_above_8kph_NoDeployment;5 | 0x01 | 0xFF | 0xFF | 0xFF | Use case testing | TS_EDID_288
0x00: Unbuckled/Not-config 0x01: Buckled 0xFE: invalid 0xFF: data not available | NA | [6 empty] | Not present | Single_EDR_SideRight_Inflatable;5 | 0xFF | 0xFF | 0xFF | 0xFF | Use case testing | TS_EDID_290 | SRS not mentioned the record value Basing on AB10 SRS, the status of switch should be 0x00 for this case. The OPL is written for these cases
[8 empty] | Faulty (Configured fault) | Parallel_EDR_Front_Inflate_SideLeft_Inflate;5 | 0xFF | 0xFF | 0xFF | 0xFF | Use case testing | TS_EDID_307 | SRS not mentioned the record value Basing on AB10 SRS, the status of switch should be 0x00 for this case. The OPL is written for these cases
[8 empty] | Undef (Remove) | Parallel_EDR_Rear_NonInflate_SideLeft_Inflate;5 | 0x02 - 0xFD | Default Value | Default Value | Default Value | Use case testing | TS_EDID_1086 | SRS not mentioned what is undef input
[8 empty] | Not configured | Parallel_EDR_Front_Inflate_SideLeft_Inflate;5 | 0x00 | 0xFF | 0xFF | 0xFF | Use case testing | TS_EDID_2055 | SRS not mentioned the record value
[8 empty] | Invalid | Multi_EDR_Extended_Rollover_ND_Side_AD_Front_AD;6 | 0xFE | 0xFE | 0xFE | 0xFE | Use case testing | TS_EDID_ | SRS not mentioned what is undef input
[8 empty] | Data not Available | No crash injection | 0xFF | 0xFF | 0xFF | 0xFF | Use case testing | TS_EDID_ | SRS not mentioned what is undef input
|  |  | gen_edidlst_71 | 77 |  |  | BLFP | Unbuckled | Multi_EDR_Front_NAD_Noise_Front_AD;5 | 0x00 | 0x00 | 0xFF | 0xFF | Use case testing | TS_EDID_611
[8 empty] | Buckled | Multi_EDR_Extended_Rollover_ND_Side_AD_Front_AD;5 | 0x01 | 0x01 | 0x01 | 0x01 | Use case testing | TS_EDID_610
[8 empty] | Not present | Parallel_EDR_Front_Inflate_SideLeft_Inflate;5 | 0xFF | 0xFF | 0xFF | 0xFF | Use case testing | TS_EDID_612 | SRS not mentioned the record value
[8 empty] | Faulty (Configured fault) | Multi_EDR_FrontND_SideNoise_FrontAD;5 | 0xFF | 0xFF | 0xFF | 0xFF | Use case testing | TS_EDID_616 | SRS not mentioned the record value
[8 empty] | Not configured | Multi_EDR_Extended_Rollover_ND_Side_AD_Front_AD;5 | 0x00 | 0x00 | 0x00 | 0x00 | Use case testing | TS_EDID_2054 | SRS not mentioned the record value
[8 empty] | Invalid | Multi_EDR_Extended_Rollover_ND_Side_AD_Front_AD;6 | 0xFE | 0xFE | 0xFE | 0xFE | Use case testing | TS_EDID_ | SRS not mentioned what is undef input
[8 empty] | Data not Available | No crash injection | 0xFF | 0xFF | 0xFF | 0xFF | Use case testing | TS_EDID_ | SRS not mentioned what is undef input
b) Below table shows the recording of SPSFD switch status in EDR
Data value to convert | Invalid condition |  | Input | [5 empty] | Output
0x00: Not-Foremost/Not-config 0x01: Foremost 0x02-0xFD: undef 0xFE: invalid 0xFF: data not available | NA |  | SRS ID | EDID | ECU mode | IGN cycle | Switch SPSFD status | Crash Scenario | Record value EDR0 | Record value EDR1 | Record value EDR2 | Record value EDR3 | Test Strategy | SRTP ID | Remarks
|  |  | gen_edidlst_66 | 72 | Normal mode | Same | Not-Foremost | Single_EDR_Front_above_8kph_NoDeployment;5 | 0x00 | 0xFF | 0xFF | 0xFF | Use case testing | TS_EDID_298
[7 empty] | Foremost | Single_EDR_Rear_NonInflatable;5 | 0x01 | 0xFF | 0xFF | 0xFF | Use case testing | TS_EDID_787
[7 empty] | Not present | Single_EDR_Front_Inflatable;5 | 0xFF | 0xFF | 0xFF | 0xFF | Use case testing | TS_EDID_300 | SRS not mentioned the record value The default value is recorded as AB10 SRS
[7 empty] | Faulty (Configured fault) | Parallel_EDR_Front_Inflate_SideLeft_Inflate;5 | 0xFF | 0xFF | 0xFF | 0xFF | Use case testing | TS_EDID_304 | SRS not mentioned the record value The default value is recorded as AB10 SRS
[7 empty] | Undef | Parallel_EDR_Rear_NonInflate_SideLeft_Inflate;5 | 0x02 - 0xFD | Default Value | Default Value | Default Value | Use case testing | TS_EDID_1095 | SRS not mentioned what is undef input
[7 empty] | Not configured | Parallel_EDR_Front_Inflate_SideLeft_Inflate;5 | 0x00 | 0xFF | 0xFF | 0xFF | Use case testing | TS_EDID_2056 | SRS not mentioned the record value
[7 empty] | Invalid | Multi_EDR_Extended_Rollover_ND_Side_AD_Front_AD;6 | 0xFE | 0xFE | 0xFE | 0xFE | Use case testing | TS_EDID_ | SRS not mentioned what is undef input
[7 empty] | Data not Available | No crash injection | 0xFF | 0xFF | 0xFF | 0xFF | Use case testing | TS_EDID_ | SRS not mentioned what is undef input

## WL status
This table shows the different case of checking Frontal Airbag Warning lamp status recording in EDR
Input | [5 empty] | Output
SRS ID | EDID | ECU mode | IGN cycle | SysWI (RIL_Req) | Crash Scenario | Record value in EDR0 | Record value in EDR1 | Record value in EDR2 | Record value in EDR3 | Test Strategy | SRTP ID | Remarks
gen_edidlst_69 | 75 | Normal mode | Same | ON | Single_EDR_SideLeft_Inflatable;5 | 0x01 | 0xFF | 0xFF | 0xFF | Use case testing | TS_EDID_320
|  |  |  | OFF | Parallel_EDR_Front_ND_Side_ND;5 | 0x00 | 0xFF | 0xFF | 0xFF | Use case testing | TS_EDID_319
|  |  |  | ON-OFF | Multi_EDR_TwoSingle_Side_after5s_Front;5 | 0x01 | 0x00 | 0xFF | 0xFF | Use case testing | TS_EDID_1668
|  |  |  | OFF-ON | Multi_EDR_LeftSide_ND_Noise_RightSide_AD;5 | 0x00 | 0x01 | 0xFF | 0xFF | Use case testing | TS_EDID_1670
|  |  |  | Blinking condition | Single_EDR_Front_above_8kph_NoDeployment;5 | 0x01 | 0xFF | 0xFF | 0xFF | Use case testing | TS_EDID_2053 | Blinking is not control by AB ECU in Ab10 so that this scenario can not produced
|  |  |  | Invalid | Single_EDR_Front_NonInflatable;5 | 0xFE | Default Value | Default Value | Default Value | Use case testing | TS_EDID_1072 | SRS not clear what is Invalid condition
|  |  |  | Undefined | Single_EDR_Front_NonInflatable;5 | 0xFE | Default Value | Default Value | Default Value | Use case testing | TS_EDID_2063 | SRS not clear what is Invalid condition
|  |  |  | Data not Available | No crash injection | 0xFF | 0xFF | 0xFF | 0xFF
[5 empty] | Data Value to Convert | Invalid Data
[5 empty] | 0x00: Lamp OFF 0x01: Lamp ON and Blinking 0x02-0xFD: undef 0xFE: invalid 0xFF: data not available | NA

## OCS Status
a) To check the recording of the Occupant status in EDR with input from OCS ECU; the value of occupant status
SRS ID | EDID | ECU mode | IGN cycle | OCS ECU configuration | Occupant status from OCS ECU | Data updated in CAN signal OCS_Status | Crash Scenario | Record value in EDR0 | Record value in EDR1 | Record value in EDR2 | Record value in EDR3 | Test Strategy | SRTP ID | Remarks
gen_edidlst_73 | 79 | Normal mode | Same | Configured | Indeterminate AAh | $0 (Unknown) | Single_EDR_Front_above_8kph_NoDeployment;5 |  |  |  |  | Use case testing | TS_EDID_1931 | SRS not have enough info
[5 empty] | When OCS Status not fixed | $1 (Vacancy_Initial status since IGN On) | Single_EDR_Front_NonInflatable;5 |  |  |  |  | Use case testing | TS_EDID_1932 | SRS not have enough info
[5 empty] | Child (06h) | $1 (Status is fixed) | Multi_EDR_Ext_Frt_ND_Front_NAD_SideP_AD_Front_AD;5 | 0x00 | 0x00 | 0xFF | 0xFF | Use case testing | TS_EDID_1933
[5 empty] | Empty (03h) | $1 (Status is fixed) | Parallel_EDR_Front_Inflate_SideLeft_Inflate;5 | 0x00 | 0xFF | 0xFF | 0xFF | Use case testing | TS_EDID_1934
[5 empty] | Small Adult (09h) | $2 (Occupied) | Multi_EDR_Ext_Frt_ND_Front_NAD_SideP_AD_Front_AD;5 | 0x01 | 0x01 | 0xFF | 0xFF | Use case testing | TS_EDID_1935
[5 empty] | Large Adult (12h) | $2 (Occupied) | Parallel_EDR_Front_Inflate_SideLeft_Inflate;5 | 0x01 | 0xFF | 0xFF | 0xFF | Use case testing | TS_EDID_1936
[5 empty] | Timeout response fault qualified | $3 (Malfunction) | Single_EDR_Front_Inflatable;5 | Default value from ALGO | 0xFF | 0xFF | 0xFF | Use case testing | TS_EDID_2041 | SRS not have enough info
[5 empty] | Abnormal response data fault | $3 (Malfunction) | Multi_EDR_FrontAD_SideND_FrontNoise;5 | Default value from ALGO | Default value from ALGO | 0xFF | 0xFF | Use case testing | TS_EDID_2042 | SRS not have enough info
[5 empty] | Abnormal communication fault | $3 (Malfunction) | Parallel_EDR_Front_ND_Side_ND;5 | Default value from ALGO | 0xFF | 0xFF | 0xFF | Use case testing | TS_EDID_2043 | SRS not have enough info
[5 empty] | Data not Available |  | No crash injection | 0xFF | 0xFF | 0xFF | 0xFF
|  |  |  | Not configured | ------- | ------- | Multi_EDR_Ext_Frt_ND_Front_NAD_SideP_AD_Front_AD;5 | 0x01 | 0x01 | 0xFF | 0xFF | Use case testing | TS_EDID_2044
SRS:
|  |  |  | OCS | CAN | Data value to convert | Invalid Condition
|  |  |  | Empty 03h Child 06 h Small Adult 09 h Large Adult 12h Indeterminate Aah | $0: Unknown $1: Vacancy $2: Occupied $3: Malfunction | 0x00: Not-Adult 0x01: Adult/Not-config 0xFE: invalid 0xFF: data not available | NA
Note: The value of Occupant status is updated on CAN signal OCS_Status
The value of the OCS to be recorded as 0xFE is not available in SRS
AB10: If OCS is configured but faulty, Default value considered by algo freezed information is recorded.

## Service Brake Activation
a) To check the recording of Brake Activation Status which transmitted from another ECU to AB ECU through CAN signal BrkOnOffSwtch_D_Actl from (0x165)
Input | [6 empty] | Output
SRS ID | EDID | ECU mode | IGN cycle | Message condition 0x165 | Data Source from CAN 0x165 (BrkOnOffSwtch_D_Actl) | Crash Scenario | Record value in EDR0 | Record value in EDR1 | Record value in EDR2 | Record value in EDR3 | Test Strategy | SRTP ID | Remarks
gen_edidlst_86 | 95 | Normal mode | Same | No communication error | $0 (OFF)_$1 (ON) (Squarewave form) | Single_EDR_Rear_NonInflatable;5 | 11 samples in square wave form 0x00 - 0x01 | 0xFF | 0xFF | 0xFF | Use case testing | TS_EDID_1961 | Input is set square wave pattern for checking the accuracy of recording to EDR
[5 empty] | $0 (OFF)_$1 (ON) (Squarewave form) | Single_EDR_Rollover_Inflatable;5 | 11 samples in square wave form 0x00 - 0x01 | 0xFF | 0xFF | 0xFF | Use case testing | TS_EDID_1966
[5 empty] | $0 (OFF)_$1 (ON) (Squarewave form) | Parallel_EDR_Side_ND_Front_ND;5 | 11 samples in square wave form 0x00 - 0x01 | 0xFF | 0xFF | 0xFF | Use case testing | TS_EDID_1962
[5 empty] | $0 (OFF)_$1 (ON) (Squarewave form) | Multi_EDR_FrontND_SideNoise_FrontAD;5 | 11 samples in square wave form 0x00 - 0x01 | 11 samples in square wave form 0x00 - 0x01 | 0xFF | 0xFF | Use case testing | TS_EDID_1963
[5 empty] | $0 (OFF)_$1 (ON) (Squarewave form) | Multi_EDR_Ext_Frt_ND_Rear_ND_Rolovr_AD_SideD_AD;5 | 11 samples in square wave form 0x00 - 0x01 | 11 samples in square wave form 0x00 - 0x01 | 0xFF | 0xFF | Use case testing | TS_EDID_1964
[5 empty] | $0 (OFF)_$1 (ON) (Squarewave form) | Multi_EDR_Front_NAD_Noise_Front_AD;5 | 11 samples in square wave form 0x00 - 0x01 | 11 samples in square wave form 0x00 - 0x01 | 0xFF | 0xFF | Use case testing | TS_EDID_1965
[5 empty] | $2 (Undefined) | Parallel_EDR_Front_AD_Pedestrian_AD;5 | 11 samples FF | 0xFF | 0xFF | 0xFF | Use case testing | TS_EDID_1970
[5 empty] | $3 (Faulty) | Multi_EDR_FrontAD_SideND_FrontND_SideAD;5 | 11 samples FF | 11 samples FF | 0xFF | 0xFF | Use case testing | TS_EDID_1969
|  |  |  | CRC Error fault | ---------------- | Single_EDR_Front_NonInflatable;5 | 11 samples FF | 0xFF | 0xFF | 0xFF | Use case testing | TS_EDID_1967 | The SRS currently show that these 2 faults are not created
|  |  |  | Counter Error fault | ---------------- | Multi_EDR_FrontNAD_SidePassengerAD;5 | 11 samples FF | 11 samples FF | 0xFF | 0xFF | Use case testing | TS_EDID_1968 | The SRS currently show that these 2 faults are not created
|  |  |  | Timeout Error fault | $0 (OFF) before Timeout | Single_EDR_Front_NonInflatable;5 | 11 samples 0x00 | 0xFF | 0xFF | 0xFF | Use case testing | TS_EDID_1971
|  |  |  | Timeout Error fault | $1 (OFF) before Timeout | Single_EDR_Front_NonInflatable;5 | 11 samples 0x01 | 0xFF | 0xFF | 0xFF
|  |  |  | Message Missing | $0 (OFF) before Missing | Single_EDR_Front_NonInflatable;5 | 11 samples 0x00 | 0xFF | 0xFF | 0xFF
|  |  |  | Message Missing | $1 (OFF) before Missing | Single_EDR_Front_NonInflatable;5 | 11 samples 0x01 | 0xFF | 0xFF | 0xFF
|  |  |  | DLC Error fault (incase DLC fault, CAN will discard this msg-> same as missing msg) | $0 (OFF) before Missing | Multi_EDR_FrontNAD_SidePassengerAD;5 | 11 samples 0x00 | 11 samples 0x00 | 0xFF | 0xFF | Use case testing | TS_EDID_1972 | Not mentioned in the SRS
|  |  |  | DLC Error fault (incase DLC fault, CAN will discard this msg-> same as missing msg) | $1 (OFF) before Missing | Multi_EDR_FrontNAD_SidePassengerAD;5 | 11 samples 0x01 | 11 samples 0x01 | 0xFF | 0xFF
|  |  |  | Message not received in this power ON | ---------------- | Parallel_EDR_AccelerationSensorRange_FrontSideL;2 | 11 samples FF | 0xFF | 0xFF | 0xFF | Use case testing | TS_EDID_1991
|  |  | SRS | Data Source (CAN): Msg EngControlData (0x165); Signal BrkOnOffSwtch_D_Actl Value: $0: No (ON) $1: Yes (OFF) $2: undefined $3: faulted | Data value to convert: 0x00: OFF 0x01: ON 0x02-0xFE: undef 0xFF: invalid/data not available | Invalid condition: Msg not received in this IGN cycle: 0xFF Msg Missing: last received value BrkOnOffSwtch_D_Actl equal $2 (Undefined) or $3 (Faulty): 0xFF

## Accelerator Pedal
b) To check the recording of Acceleration Pedal which transmitted from another ECU to AB ECU through CAN signal _EngVehicleSpThrottle from (0x202)
Input | [7 empty] | Output
SRS ID | EDID | ECU mode | IGN cycle | Message condition | Data source (0x202) ApedPos_Pc_ActlArb | ApedPosPcActl_D_Qf | Crash Scenario | Record value in EDR0 | Record value in EDR1 | Record value in EDR2 | Record value in EDR3 | Test Strategy | SRTP ID | Remarks
gen_edidlst_83 | 92 | Normal mode | Same | No communication error | SineWave Form (0% -> 100%) | 3 | Single_EDR_Rear_NonInflatable;5 | Valid range: 0x00 - 0x64 | 0xFF | 0xFF | 0xFF | Use case testing | TS_EDID_1992
[5 empty] | SineWave Form (0% -> 100%) |  | Single_EDR_Rollover_Inflatable;5 | Valid range: 0x00 - 0x64 | 0xFF | 0xFF | 0xFF | Use case testing | TS_EDID_1993
[5 empty] | SineWave Form (0% -> 100%) |  | Parallel_EDR_Side_ND_Front_ND;5 | Valid range: 0x00 - 0x64 | 0xFF | 0xFF | 0xFF | Use case testing | TS_EDID_1994
[5 empty] | SineWave Form (0% -> 100%) |  | Multi_EDR_FrontND_SideNoise_FrontAD;5 | Valid range: 0x00 - 0x64 | Valid range: 0x00 - 0x64 | 0xFF | 0xFF | Use case testing | TS_EDID_1995
[5 empty] | SineWave Form (0% -> 100%) |  | Multi_EDR_Ext_Frt_ND_Rear_ND_Rolovr_AD_SideD_AD;5 | Valid range: 0x00 - 0x64 | Valid range: 0x00 - 0x64 | 0xFF | 0xFF | Use case testing | TS_EDID_1996
[5 empty] | SineWave Form (0% -> 100%) |  | Multi_EDR_Front_NAD_Noise_Front_AD;5 | Valid range: 0x00 - 0x64 | Valid range: 0x00 - 0x64 | 0xFF | 0xFF | Use case testing | TS_EDID_1997
[5 empty] | 100.1% |  | Single_EDR_Rear_NonInflatable;5 | 0x64 | 0xFF | 0xFF | 0xFF
[5 empty] | 102.3% |  | Single_EDR_Rear_NonInflatable;5 | 0x64 | 0xFF | 0xFF | 0xFF
[5 empty] | 102.2% |  | Single_EDR_Rear_NonInflatable;5 | 0x64 | 0xFF | 0xFF | 0xFF
|  |  |  | Message not received since IGN on | --------- |  | Multi_EDR_FrontNAD_SidePassengerAD;5 | 0xFF | 0xFF | 0xFF | 0xFF | Use case testing | TS_EDID_2059
|  |  |  | Message not received but not yet time out | last valid value is (0% -> 100%) |  | Multi_EDR_FrontNAD_SidePassengerAD;5 | Valid range: 0x00 - 0x64 | Valid range: 0x00 - 0x64 | 0xFF | 0xFF | Use case testing | TS_EDID_2004
|  |  |  | Message not received and timeout Error fault occurs | last valid value is (0% -> 100%) |  | Multi_EDR_Ext_Frt_ND_Rear_ND_Rolovr_AD_SideD_AD;5 | 0xFF | 0xFF | 0xFF | 0xFF | Use case testing | TS_EDID_2003
|  |  |  | DLC Error fault (incase DLC fault, CAN will discard this msg -> same as missing msg) | --------- |  | Multi_EDR_FrontNAD_SidePassengerAD;5 |  |  |  |  | Use case testing | TS_EDID_2005 | Not mentioned in SRS
|  |  |  | Counter Error fault (No Msg Counter for this msg) | --------- |  | Multi_EDR_FrontNAD_SidePassengerAD;5 |  |  |  |  | Use case testing | TS_EDID_2002 | Not mentioned in SRS
|  |  |  | CRC Error fault (No Msg CRC for this msg) | --------- |  | Parallel_EDR_AccelerationSensorRange_FrontSideL;2 |  |  |  |  | Use case testing | TS_EDID_1999 | Not mentioned in SRS
|  |  |  | No communication error | RangeExceeded (mention above row 13,14,15) |  | Multi_EDR_FrontAD_SideND_FrontND_SideAD;5 | 0x64 | 0x64 | 0xFF | 0xFF | Use case testing | TS_EDID_2001 | Not mentioned in SRS
[5 empty] | Invalid range (Undefined) | 0 | Single_EDR_Front_above_8kph_NoDeployment;5 | 0xFF | 0xFF | 0xFF | 0xFF | Use case testing | TS_EDID_2060
[5 empty] | SineWave Form (0% -> 102.3%) | 0 | Single_EDR_Front_above_8kph_NoDeployment;5 | 0xFF | 0xFF | 0xFF | 0xFF | Use case testing | TS_EDID_2037
[5 empty] | Invalid range (Undefined) | 1 | Multi_EDR_Ext_Frt_ND_Front_NAD_SideP_AD_Front_AD;5 | 0xFF | 0xFF | 0xFF | 0xFF | Use case testing | TS_EDID_2061, 2081
[5 empty] | SineWave Form (0% -> 102.3%) | 1 | Multi_EDR_Ext_Frt_ND_Front_NAD_SideP_AD_Front_AD;5 | 0xFF | 0xFF | 0xFF | 0xFF | Use case testing | TS_EDID_2038
[5 empty] | Invalid range (Undefined) | 2 | Parallel_EDR_Rollover_Inflate_Front_Inflate;5 | 0xFF | 0xFF | 0xFF | 0xFF | Use case testing | TS_EDID_2062
[5 empty] | SineWave Form (0% -> 102.3%) | 2 | Parallel_EDR_Rollover_Inflate_Front_Inflate;5 | 0xFF | 0xFF | 0xFF | 0xFF | Use case testing | TS_EDID_2039
|  |  | NOTE: | Any value of the Data source Input | --------------------------
|  |  | SRS | Data value to convert | Invalid condition
|  |  |  | 0x00-0x64: 0%-100% | Msg not received in this IGN cycle: 0xFF
|  |  |  | 0x64: >=100% | Msg Missing but not time out yet: last received value
|  |  |  | 0x65-0xFE: undef | Msg Missing after time out: 0xFF
|  |  |  | 0xFF: invalid/data not available | ApedPosPcActl_D_Qf not equal $3 (OK): 0xFF

## Vehicle Speed Indicator
a. This page show the recording of vehicle speed indicator which input are COM signal (11 samples since T0-5s till T0)
Input | [7 empty] | Output
SRS ID | EDID | ECU mode | IGN cycle | Message condition | Data source (0x202) Veh_V_ActlBrk | VehVActlBrk_D_Qf | Crash Scenario | Record value in EDR0 | Record value in EDR1 | Record value in EDR2 | Record value in EDR3 | Test Strategy | SRTP ID | Remarks
gen_edidlst_83 | 91 | Normal mode | Same | No communication error | SineWave Form (0 -> 200 kmph) | $3 (OK) | Single_EDR_Rear_NonInflatable;5 | Valid range: 0x00 - 0xC8 | 0xFF | 0xFF | 0xFF | Boundary Testing | TS_EDID_1149
[5 empty] | SineWave Form (0 -> 200 kmph) |  | Single_EDR_Rollover_Inflatable;5 | Valid range: 0x00 - 0xC8 | 0xFF | 0xFF | 0xFF |  | TS_EDID_1909
[5 empty] | SineWave Form (0 -> 200 kmph) |  | Parallel_EDR_Side_ND_Front_ND;5 | Valid range: 0x00 - 0xC8 | 0xFF | 0xFF | 0xFF |  | TS_EDID_1699
[5 empty] | SineWave Form (0 -> 200 kmph) |  | Multi_EDR_FrontND_SideNoise_FrontAD;5 | Valid range: 0x00 - 0xC8 | Valid range: 0x00 - 0xC8 | 0xFF | 0xFF |  | TS_EDID_1696
[5 empty] | SineWave Form (0 -> 200 kmph) |  | Multi_EDR_Ext_Frt_ND_Rear_ND_Rolovr_AD_SideD_AD;5 | Valid range: 0x00 - 0xC8 | Valid range: 0x00 - 0xC8 | 0xFF | 0xFF |  | TS_EDID_1697
[5 empty] | SineWave Form (0 -> 200 kmph) |  | Multi_EDR_Front_NAD_Noise_Front_AD;5 | Valid range: 0x00 - 0xC8 | Valid range: 0x00 - 0xC8 | 0xFF | 0xFF |  | TS_EDID_1698
[5 empty] | 201 kmph |  | Single_EDR_Front_NonInflatable;5 | 0xC8 | 0xFF | 0xFF | 0xFF |  | TS_EDID_2080
[5 empty] | 655 kmph |  | Single_EDR_Front_above_8kph_NoDeployment;5 | 0xC8 | 0xFF | 0xFF | 0xFF |  | TS_EDID_2079
[5 empty] | 655.35 kmph |  | Single_EDR_Front_Inflatable;5 | 0xC8 | 0xFF | 0xFF | 0xFF |  | TS_EDID_2078
|  |  |  | Message not received since IGN on | --------- | ---- | Multi_EDR_FrontNAD_SidePassengerAD;5 | 0xFF | 0xFF | 0xFF | 0xFF | Use case testing | TS_EDID_2076
|  |  |  | Message not received but not yet time out | Last valid value (0 -> 200 kmph) | ---- | Multi_EDR_FrontNAD_SidePassengerAD;5 | 0xFF | 0xFF | 0xFF | 0xFF |  | TS_EDID_2067
|  |  |  | Message not received and Timeout Error fault | Last valid value (0 -> 200 kmph) | ---- | Multi_EDR_Ext_Frt_ND_Rear_ND_Rolovr_AD_SideD_AD;5 | Last valid value (0 -> 200 kmph) | Last valid value (0 -> 200 kmph) | 0xFF | 0xFF |  | TS_EDID_1476
|  |  |  | DLC Error fault (incase DLC fault, CAN will discard this msg-> same as missing msg) | --------- | ---- | Multi_EDR_FrontNAD_SidePassengerAD;5 | 0xFF | 0xFF | 0xFF | 0xFF |  | TS_EDID_1779 | Not mentioned in SRS
|  |  |  | Counter Error fault (No Msg Counter for this msg) | --------- | ---- | Multi_EDR_FrontNAD_SidePassengerAD;5 | 0xFF | 0xFF | 0xFF | 0xFF |  | TS_EDID_2077 | Not mentioned in SRS
|  |  |  | CRC Error fault (No Msg CRC for this msg) | --------- | ---- | Parallel_EDR_AccelerationSensorRange_FrontSideL;2 | 0xFF | 0xFF | 0xFF | 0xFF |  | TS_EDID_1486 | Not mentioned in SRS
|  |  |  | No communication error | Exceeded Range (mention above row 13,14,15) | ---- | Single_EDR_Front_above_8kph_NoDeployment;5 | 0xFF | 0xFF | 0xFF | 0xFF |  | TS_EDID_1816
[5 empty] | Invalid range (Undefined) | $0 for > 400 ms | Single_EDR_Front_above_8kph_NoDeployment;5 | 0xFF | 0xFF | 0xFF | 0xFF |  | TS_EDID_2069, 1400
[5 empty] | last valid value is (0 -> 200 kmph) | $0 for > 400 ms | Single_EDR_Front_above_8kph_NoDeployment;5 | 0xFF | 0xFF | 0xFF | 0xFF |  | TS_EDID_2070, 1400
[5 empty] | Invalid range (Undefined) | $2 for > 400 ms | Multi_EDR_Ext_Frt_ND_Front_NAD_SideP_AD_Front_AD;5 | 0xFF | 0xFF | 0xFF | 0xFF |  | TS_EDID_2072, 1487
[5 empty] | last valid value is (0 -> 200 kmph) | $2 for > 400 ms | Multi_EDR_Ext_Frt_ND_Front_NAD_SideP_AD_Front_AD;5 | 0xFF | 0xFF | 0xFF | 0xFF |  | TS_EDID_2073, 1487
[5 empty] | Invalid range (Undefined) | $1 for > 400 ms | Single_EDR_Front_above_8kph_NoDeployment;5 | 0xFF | 0xFF | 0xFF | 0xFF
[5 empty] | last valid value is (0 -> 200 kmph) | $1 for > 400 ms | Single_EDR_Front_above_8kph_NoDeployment;5 | 0xFF | 0xFF | 0xFF | 0xFF
[5 empty] | Invalid range (Undefined) | $0 for < 400 ms | Single_EDR_Front_above_8kph_NoDeployment;5 | 0xFF | 0xFF | 0xFF | 0xFF |  | TS_EDID_2068
[5 empty] | last valid value is (0 -> 200 kmph) | $0 for < 400 ms | Single_EDR_Front_above_8kph_NoDeployment;5 | Valid range: 0x00 - 0xC8 | 0xFF | 0xFF | 0xFF |  | TS_EDID_2071
[5 empty] | Invalid range (Undefined) | $2 for < 400 ms | Multi_EDR_Ext_Frt_ND_Front_NAD_SideP_AD_Front_AD;5 | 0xFF | 0xFF | 0xFF | 0xFF |  | TS_EDID_2074
[5 empty] | last valid value is (0 -> 200 kmph) | $2 for < 400 ms | Multi_EDR_Ext_Frt_ND_Front_NAD_SideP_AD_Front_AD;5 | Valid range: 0x00 - 0xC8 | Valid range: 0x00 - 0xC8 | 0xFF | 0xFF |  | TS_EDID_2075
[5 empty] | Invalid range (Undefined) | $1 for < 400 ms | Single_EDR_Front_above_8kph_NoDeployment;5 | 0xFF | 0xFF | 0xFF | 0xFF
[5 empty] | last valid value is (0 -> 200 kmph) | $1 for < 400 ms | Single_EDR_Front_above_8kph_NoDeployment;5 | 0xFF | 0xFF | 0xFF | 0xFF
[5 empty] | Data Source | Data Value to Convert | Invalid Condition
[5 empty] | Data Source (CAN): Msg EngVehicleSpThrottle (0x202); Signal Veh_V_ActlBrk Range: 0km/h to 655.35km/h Resolution: 0.01km/h per LSB (16 bit data) | 0x00-0xC8: 0km/h-200km/h 0xC8: >=200km/h 0xC9-0xFE: undef 0xFF: invalid/data not available | Msg not received in this IGN cycle: 0xFF Msg Missing but not time out yet: last received value Msg Missing after time out: 0xFF VehVActlBrk_D_Qf equal $0 (Faulty) or $2 (Not_Within_Specifications) for more than 400ms: 0xFF VehVActlBrk_D_Qf equal $0 (Faulty) or $2 (Not_Within_Specifications) for less than 400ms: last received valid value
[6 empty] | Note: | Default value is decided from ALGO

## Appendix
This sheet provide the TS version in CA to adapt the SRS_EDR_MazdaEDID_Generic
Version: 1.22
Link: doors://si-airbag-doors.de.bosch.com:36681/?version=2&prodID=0&urn=urn:telelogic::1-0000000000000000-M-00067dc0
Current TS adaptation
Version: 1.25
Link: doors://si-airbag-doors.de.bosch.com:36681/?version=2&prodID=0&urn=urn:telelogic::1-0000000000000000-M-00106c27