## ChangeHistory
Mazda Switch Management SRTP Matrix
Change History
Document Version | Author | Description | References
1.1 | Tran Ngoc Hoi | Matrix for switches PADS, SMS, Connector Unlock | SRS_SWM_MazdaSwitchManagement(0.6) AB12_SYC_Gen7(1.12)
1.2 | Tran Ngoc Hoi | Update filter time for PADS, SMS | SRS_SWM_MazdaSwitchManagement(0.8) AB12_SYC_Gen7(1.12)
1.3 | Hoang Pham Dang Khoa | Update HighVoltage for PADS, SMS, Connector Unlock | SRS_SWM_MazdaSwitchManagement(0.8) AB12_SYC_Gen7(1.12)
1.4 | Hoang Pham Dang Khoa | Update new test case in Connector Unlock | SRS_SWM_MazdaSwitchManagement(0.8) AB12_SYC_Gen7(1.12)
1.5 | Hoang Pham Dang Khoa | Update new test case in PADS, update Overview | SRS_SWM_MazdaSwitchManagement(0.8) AB12_SYC_Gen7(1.12)
1.6 | Hoang Pham Dang Khoa | Update time for PADS and SMS, some value in test cases, link for PADS in Steady State | SRS_SWM_MazdaSwitchManagement(0.8) AB12_SYC_Gen7(1.12)
1.7 | Nguyen Huu Bac | Update SRS ID and TS ID | SRS_SWM_MazdaSwitchManagement(0.8) AB12_SYC_Gen7(1.12)
1.8 | Le Chau Huu Thien | Matrix for switch BLFP | SRS_SWM_MazdaSwitchManagement(0.12) AB12_SYC_Gen7(1.12)
1.9 | Nguyen Thuy Duong | Add sheet "RxMsg_0x436" | SRS_SWM_MazdaSwitchManagement(0.19)
2.0 | Bui Thi Thanh Tam | Problem 1960990 Add table 3 for sheet "SMS" to test for OPSFP changing state not effect on ITM time | SRS_SWM_MazdaSwitchManagement(4.1)
2.1 | Bui Thi Thanh Tam | Problem 1970777 Update expected for Problem - Table 3_item1 | SRS_SWM_MazdaSwitchManagement(4.1)
2.2 | Nguyen Thuy Kim Uyen 14/03/2024 | CR 1919790, Story 1983013 Update sheet PADS. - Table 1-> Table 5: Reuse J03Z, then adapt with J59Z. The different include 1 fault Unexpect + Qualification and Dequalification time of fault is updated. - Relink SRS The change part is Highlight with Blue color | SRS_SWM_MazdaSwitchManagement(5.2)
2.3 | Nguyen Thuy Kim Uyen 26/03/2024 | CR 1919790, Story 1983013 BBM ID: RTBBM600017 Update sheet PADS. - Add 3 new rqmt ID 359 360 361. - Update table 3, add dequalified condition by PADS deconfiguration for Mismatch fault - Update table 4, add test step to check 2 fault Unexpected. The change part is Highlight with Green color | SRS_SWM_MazdaSwitchManagement(5.6)
2.4 | Nguyen Thuy Kim Uyen 27/03/2024 | CR 1919790, Story 1983013 BBM ID: RTBBM600017 Update sheet PADS. - Update table 1: remove Initial check, remove Normal scope with reason in Remark - Update table 3: Remove PADS position 4 - Update table 4, change time go to ECU Steady state - All, add note Reset when change Device Configuration The change part is Highlight with Green color | SRS_SWM_MazdaSwitchManagement(5.6)
2.5 | Nguyen Thuy Kim Uyen 08/04/2024 | CR 1919790, Story 1983013 BBM ID: RTBBM600017 Update sheet PADS. - Update table 1: add Output Filtering time - Update table 3 + 4a: Update position adapt with TS - All, update TS ID The change part is Highlight with Green color | SRS_SWM_MazdaSwitchManagement(5.6)
2.6 | Nguyen Minh Dang 20/06/2024 | Problem ID: 2042978 BBM ID: RTBBM675625 Update sheet PADS. - Update table 1, test case 435: update expected and remark for usecase PADI during Idle mode | SRS_SWM_MazdaSwitchManagement(7.1)
2.7 | Ly Kim Nguyen Ban 23/08/2024 | ALM2054550: [Mazda][J30S][SWM] OPSFP & ITM time - RBT BBM ID: RTBBM731003 Update sheet SMS. - Update table 3: change "During 1st 8 seconds form IG-ON (Tolerance: +5 sec / -0 sec)" to "During 1st 90 seconds form IG-ON (Tolerance: +5 sec / -0 sec)" | SRS_SWM_MazdaSwitchManagement(7.1)
2.8 | Tran Trong Thuc 10/10/2024 | CR 2164036, Story 2174224 BBM ID: RTBBM767192 Update sheet BLFP: - Update step Write EOL to config BLFP source in test step for table 1 to table 8 - add step to Deconfigure Warning Indicator Passenger for table 2, table 3 | SRS14_SWM_DeltaSwitchManagement_Custlib(8.4)

## Overview
Mazda_Gen7
SWM_MazdaSwitchManagement SRTP Matrix
Purpose of this document
This document is created for Switch Management SRTP(software requirement test plan) to test all possible and robust scenarios .
Functionality of SWM
Connector Unlock:
Usecase:
Switch Configuration of US V1/ HIGH RrSAB and MEX V3/LOW | [5 empty] | Name table
[6 empty] | Switch | Device
Switch Name | US V1/ HIGH RrSAB | MEX V3/LOW |  |  |  | SMS | OPSFP
BLFD | CAN | CAN |  |  |  | PADS | PADS1
BLFP | Hall_switch | mechanical_switch |  |  |  |  | PADS2
SPSFD | Hall_switch | x |  |  |  | Connector Unlock | ConnectorLockA
SPSFP | x | x |  |  |  |  | ConnectorLockB
RSD | x | x |  |  |  |  | ConnectorLockC
RSP | x | x
OPSFP | x | mechanical_switch
PADS1 | x | x
PADS2 | x | x
ConnectorLockA | mechanical_switch | mechanical_switch
ConnectorLockB | mechanical_switch | mechanical_switch
ConnectorLockC | mechanical_switch | mechanical_switch
Note: x means the device is not configured
| <Hall switch1> | <mechanical switch1> | <mechanical switch2> | <mechanical switch3> | <mechanical switch4>
SwitchType | hall_switch | mechanical_switch | mechanical_switch | mechanical_switch | mechanical_switch
MeasurementMode | current | Voltage | Voltage | Voltage | Voltage
PositionA | not buckled, seat back, airbag off, seat not occupied | not buckled, seat occupied | airbag on | airbag on | Connector locked
PositionB | buckled, seat front, airbag on, seat occupied | buckled, seat not occupied | airbag off | airbag off | Connector unlocked
InitialCondition | PositionB | PositionB | PositionB | PositionB | PositionB
DefaultCondition | PositionB | PositionB | PositionB | PositionB | PositionB
Test Design Technique
Use Case Testing : | Use Case Testing, is a technique that helps identify test cases that cover the entire system, on a transaction by transaction basis from start to the finishing point.
Color Definitions Used in Matrix
SRS_Id
Input
Output
TestDesign Tech
Ts_Tag

## PADS
Note: 1. PAD_Ind_Req value will control the output of PADI ON and PADI OFF 2. Possible case of PADS1 and PADS2
1. Switch state in Other Mode
Note: Rqmt SRS_SWM_359 cover by Int Test, because Intial value valid at 2000ms but PAD_Ind_Req value is constant during ITM
| SRS_SWM_ID | Input | [7 empty] | Output PAD_Ind_Req |  | Test Design Technique | TS tag | Note
|  | ECU Mode | Voltage condition | System State | Wait Time after IG ON | PADS 1&2 | Wait Time | PADS 1&2 | Wait Time | Filtering time | PAD_Ind_Req
| 226 234 233 232 231 230 | Normal Mode | Normal Voltage | Fault Free (except Voltage and ECU mode fault) | 8s (Steady State) | PosB | 540ms (Filter time + PADI monitor cyclic time+ SWM delay time+ CAN delay time+ Algo process time) | PosA | 540ms (Filter time + PADI monitor cyclic time+ SWM delay time+ CAN delay time+ Algo process time) | 300ms (1) <Changing time < 540ms (2) (1): Filtering time (2): Filtering time +Maximum delay | 2 (Deactivate) | Use Case | TS_SWM_433 | - PADI always configure for PADS testing - Only observe Output from 8-68s after ECU On - Filter time of PADS 300ms. - SWM delay time 100ms -PADI monitor cyclic time 100ms. - Algo process time 20ms. - CAN delay time 20ms. - Remove Normal Voltage because of covering in Table 2 - PADI in IDLE mode: There is no specific customer requirement mentions behaviors of PADI during Idle mode, from CoreAccess requirement, PADI is not an feature need to be checked during Idle mode, refer link: https://si-airbag-doors-dwa.de.bosch.com:8443/dwa/rm/urn:rational::1-0000000000000000-O-94-00360f44 (PADI doesn't monitor & update value depend on PADS state, PADI shall keep init value $0)
[6 empty] | PosA |  | PosB |  |  | 1 (Activate) |  | TS_SWM_434
|  | Idle Mode |  |  |  | PosB |  | PosA |  |  | 0 |  | TS_SWM_435
|  | Bosch Plant Mode |  |  |  | PosA |  | PosB |  |  | 1 |  | TS_SWM_436
|  | Mazda Plant Mode |  |  |  | PosB |  | PosA |  |  | 2 |  | TS_SWM_437
|  | Normal Mode | Low Voltage(7V) |  |  | PosA |  | PosB |  |  | 1 |  | TS_SWM_438
[6 empty] | PosB |  | PosA |  |  | 2 |  | TS_SWM_439
|  |  | High Voltage(17V) |  |  | PosA |  | PosB |  |  | 1 |  | TS_SWM_440
[6 empty] | PosB |  | PosA |  |  | 2 |  | TS_SWM_441
2. Check the Switch state transition
| SRS_SWM_ID | Input | [5 empty] | Output | Input |  |  | Output | Test Design Technique | TS tag | Note
|  | ECU Mode | Voltage condition | System State | PADS1 Position1 | PADS2 Position1 | Wait Time after IG ON | PAD_Ind_Req | PADS1 Position2 | PADS2 Position2 | Wait Time | PAD_Ind_Req
| 226 234 233 232 231 230 | Normal Mode | Normal Voltage | Fault Free (except Voltage) | PosA -> airbag off | PosA -> airbag off | 8s (Steady State) | 2 (Deactivate) | PosB -> airbag on | PosB -> airbag on | 540ms (Filter time + PADI monitor cyclic time+ SWM delay time+ CAN delay time+ Algo process time) | 1 (Activate) | Use Case | TS_SWM_447 | - PADI always configure for PADS testing - Only observe Output from 8-68s after ECU On - Filter time of PADS 300ms. - SWM delay time 100ms -PADI monitor cyclic time 100ms. - Algo process time 20ms. - CAN delay time 20ms.
[5 empty] | PosB -> airbag on | PosB -> airbag on |  | 1 (Activate) | PosA | PosA |  | 2 (Deactivate) |  | TS_SWM_448
|  |  | Low Voltage(7V) |  | PosA | PosA |  | 2 | PosB | PosB |  | 1 |  | TS_SWM_449
[5 empty] | PosB | PosB |  | 1 | PosA | PosA |  | 2 |  | TS_SWM_450
|  |  | High Voltage(17V) |  | PosA | PosA |  | 2 | PosB | PosB |  | 1 |  | TS_SWM_451
[5 empty] | PosB | PosB |  | 1 | PosA | PosA |  | 2 |  | TS_SWM_452
3. Check mismatch fault PADS in Init State and Steady State of ECU
| SRS_SWM_ID | Input | [8 empty] | Output (Fault Qualified) | Input |  |  | Output (Fault Re-Qualified) | Input |  |  |  | Output (Fault Re-Qualified) | Input |  |  | Output (Fault Re-Dequalified) | Test Design Technique | TS tag | Note
|  | ECU Mode | Voltage condition | Configuration Condition PADS1 & PADS2 |  | System State | Wait Time after IG ON | PADS1 Position1 | PADS2 Position1 | Wait Time | Fault rb_swm_PADSwitchMismatch_flt - 0x9D7562 | PADS1 Position2 | PADS2 Position2 | Wait Time | Fault rb_swm_PADSwitchMismatch_flt - 0x9D7562 | Wait Time | PADS1 Position3 | PADS2 Position3 | Wait Time | Fault rb_swm_PADSwitchMismatch_flt - 0x9D7562 | Configuration Condition PADS1 & PADS2 |  | Wait Time | Fault rb_swm_PADSwitchMismatch_flt - 0x9D7562
| 246 249 248 252 251 250 360 | Normal Mode | Normal Voltage | Yes ('Reset' to apply New Configure) |  | Fault Free (except Voltage) | 2000ms (Valid state of switch) | PosA | PosB | 1100ms (Qualification Time) | Qualified | PosA | PosA | 1100ms (Dequalification Time) | Dequalified | 3800ms (ECU go on steady state) | PosA | PosB | 1100ms (Qualification Time) | Qualified | No ('Reset' to apply New Configure) |  | 2000ms + 1100ms (Valid state of switch) and (Disqualification Time) | Dequalified | Use Case | TS_SWM_458 | - Fault: rb_swm_PADSwitchMismatch_flt - PADS Status shall be changed from Init to Valid state within 2000ms from IGN ON by SWM (ID220). '- at 3100 ms, fault cannot be read with PD, please update this with read fault by CD. Fault cannot be qualified before init phase
[8 empty] | PosB | PosA |  |  | PosB | PosB |  |  |  | PosB | PosA | [7 empty] | TS_SWM_459
|  |  | Low Voltage(7V) |  |  |  |  | PosB | PosA |  |  | PosA | PosA |  |  |  | PosB | PosA | [7 empty] | TS_SWM_460
|  |  | High Voltage(17V) |  |  |  |  | PosA | PosB |  |  | PosB | PosB |  |  |  | PosA | PosB | [7 empty] | TS_SWM_461
4. Check Unexpected fault PADS1 in Init State and Steady State of ECU
4a Disqualification Unexpected fault PADS ON and PADS OFF by Change PADS1 and PADS2 Position
| SRS ID | Input | [8 empty] | Output (Fault Qualified) |  | Input |  |  | Output (Fault Dequalied) |  | Input | Output |  | Input |  |  |  | Output |  | Input | Output (Fault Requalified) |  | Input |  |  | Output (Fault Re- Dequalified) |  | Test Design Technique | TS tag | Note
|  | ECU Mode | Voltage condition | Configuration Condition |  | System State | Wait Time after IG ON | Switch Position 1 |  | Wait Time |  |  | Switch Position 2 |  | Wait Time |  |  | Wait Time |  |  | Wait Time | Switch Position 1 |  | Wait Time Dequalification Time |  |  | Wait Time |  |  | Switch Position 2 |  | Wait Time Dequalification Time
|  |  |  | PADS1 | PADS2 |  |  | PADS1 | PADS2 |  | Unexpected Fault for PADS ON | Unexpected Fault for PADS OFF | PADS1 | PADS2 | Dequalification Time | Unexpected Fault for PADS ON | Unexpected Fault for PADS OFF | Wait more for Qualification Time | Unexpected Fault for PADS ON | Unexpected Fault for PADS OFF |  | PADS1 | PADS2 |  | Unexpected Fault for PADS ON | Unexpected Fault for PADS OFF | Wait more for Qualification Time | Unexpected Fault for PADS ON | Unexpected Fault for PADS OFF | PADS1 | PADS2 |  | Unexpected Fault for PADS ON | Unexpected Fault for PADS OFF
| 254 263 262 261 260 259 258 257 | Normal Mode | Normal Voltage | No ('Reset' to apply New Configure) |  | Fault Free (except Voltage) | 2000ms (Valid state of switch) | PosA |  | 2100 ms (Qualification Time) | No Fault | Qualified | PosB |  | 1100 ms (Dequalification Time) | No Fault | Dequalified | 1000 ms (Qualification Time -Dequalification Time) | Qualified | Dequalified | 1800ms (ECU go on steady state) | PosA |  | 1100 ms (Dequalification Time) | Dequalified | Dequalified | 1000 ms (Qualification Time -Dequalification Time) | Dequalified | Qualified | PosB |  | 1100 ms (Dequalification Time) | Dequalified | Dequalified | Use Case | TS_SWM_910 | - Fault: rb_swm_UnexpectedPADS1_flt and rb_swm_UnexpectedPADS2_flt - PADS Status shall be changed from Init to Valid state within 2000ms from IGN ON by SWM (ID220). '- at 3100 ms, fault cannot be read with PD, please update this with read fault by CD. Fault cannot be qualified before init phase
[8 empty] | PosB |  |  | Qualified | No Fault | PosA |  |  | Dequalified | No Fault |  | Dequalified | Qualified |  | PosB |  |  | Dequalified | Dequalified |  | Qualified | Dequalified | PosA |  |  | Dequalified | Dequalified |  | TS_SWM_911
[8 empty] | PosA | PosB |  | No Fault | No Fault | PosB | PosA |  | No Fault | No Fault |  | Qualified | Qualified |  | PosA | PosB |  | Dequalified | Dequalified |  | Dequalified | Dequalified | PosB | PosA |  | Dequalified | Dequalified |  | TS_SWM_912
[8 empty] | PosB | PosA |  | Qualified | Qualified | PosA | PosB |  | Dequalified | Dequalified |  | Dequalified | Dequalified |  | PosB | PosA |  | Dequalified | Dequalified |  | Qualified | Qualified | PosA | PosB |  | Dequalified | Dequalified |  | TS_SWM_913
|  |  | Low Voltage(7V) |  |  |  |  | PosA |  |  | No Fault | Qualified | PosB |  |  | No Fault | Dequalified |  | Qualified | Dequalified |  | PosA |  |  | Dequalified | Dequalified |  | Dequalified | Qualified | PosB |  |  | Dequalified | Dequalified |  | TS_SWM_914
[8 empty] | PosB |  |  | Qualified | No Fault | PosA |  |  | Dequalified | No Fault |  | Dequalified | Qualified |  | PosB |  |  | Dequalified | Dequalified |  | Qualified | Dequalified | PosA |  |  | Dequalified | Dequalified |  | TS_SWM_915
|  |  | High Voltage(17V) |  |  |  |  | PosA |  |  | No Fault | Qualified | PosB |  |  | No Fault | Dequalified |  | Qualified | Dequalified |  | PosA |  |  | Dequalified | Dequalified |  | Dequalified | Qualified | PosB |  |  | Dequalified | Dequalified |  | TS_SWM_916
[8 empty] | PosB |  |  | Qualified | No Fault | PosA |  |  | Dequalified | No Fault |  | Dequalified | Qualified |  | PosB |  |  | Dequalified | Dequalified |  | Qualified | Dequalified | PosA |  |  | Dequalified | Dequalified |  | TS_SWM_917
4b Disqualificaiton Unexpected fault PADS ON and PADS OFF by Configure PADS1 and PADS2
| SRS_SWM_ID | Input | [8 empty] | Output |  | Input |  |  | Output |  | Test Design Technique | TS tag | Note
|  | ECU Mode | Voltage condition | Configuration Condition |  | System State | Wait Time after IG ON | Switch Position 1 |  | Wait Time |  |  | Configuration Condition |  | Wait Time
|  |  |  | PADS1 | PADS2 |  |  | PADS1 | PADS2 |  | Unexpected Fault for PADS ON | Unexpected Fault for PADS OFF | PADS1 | PADS2 |  | Unexpected Fault for PADS ON | Unexpected Fault for PADS OFF
| 254 263 262 261 260 259 258 257 361 | Normal Mode | Normal Voltage | No ('Reset' to apply New Configure) |  | Fault Free (except Voltage) | 2000ms (Valid state of switch) | PosA |  | 2100 ms (Qualification Time) | No Fault | Qualified | Yes ('Reset' to apply New Configure) |  | 2000ms + 1100ms (Valid state of switch) and (Disqualification Time) | No Fault | Dequalified | Use Case | TS_SWM_927 | - Fault: rb_swm_UnexpectedPADS1_flt and rb_swm_UnexpectedPADS2_flt - PADS Status shall be changed from Init to Valid state within 2000ms from IGN ON by SWM (ID220). '- at 3100 ms, fault cannot be read with PD, please update this with read fault by CD. Fault cannot be qualified before init phase
[8 empty] | PosB |  |  | Qualified | No Fault |  |  |  | Dequalified | No Fault |  | TS_SWM_928
|  |  | Low Voltage(7V) |  |  |  |  | PosA |  |  | No Fault | Qualified |  |  |  | No Fault | Dequalified |  | TS_SWM_929
[8 empty] | PosB |  |  | Qualified | No Fault |  |  |  | Dequalified | No Fault |  | TS_SWM_930
|  |  | High Voltage(17V) |  |  |  |  | PosA |  |  | No Fault | Qualified |  |  |  | No Fault | Dequalified |  | TS_SWM_931
[8 empty] | PosB |  |  | Qualified | No Fault |  |  |  | Dequalified | No Fault |  | TS_SWM_932
5. Check the Switch state transition with delay between PADS1 and PADS2
| SRS_SWM_ID | Input | [6 empty] | Output | Input |  |  |  | Output | Input | Output | Test Design Technique | TS tag | Note
|  | ECU Mode | Voltage condition | System State | Wait Time after IG ON | PADS1 Position1 | PADS2 Position1 | Wait Time | PAD_Ind_Req | PADS1 Position2 | Wait Time | PADS2 Position2 | Wait Time | PAD_Ind_Req | Wait Time | PAD_Ind_Req
| 226 233 234 | Normal Mode | Normal Voltage | Fault Free | 8s (Steady State) | PosA -> airbag off | PosA -> airbag off | 540ms (Filter time + PADI monitor cyclic time+ SWM delay time+ CAN delay time+ Algo process time) | 2 | PosB -> airbag on | 150ms (delay time) | PosB -> airbag on | 150ms (fullfil time for PADS1) | 2 | 240ms (fullfil time for PADS2 + CAN delay time) | 1 | Use Case | TS_SWM_491 | - PADI always configure for PADS testing - Only observe Output from 8-68s after ECU On - Filter time of PADS 300ms. - SWM delay time 100ms -PADI monitor cyclic time 100ms. - Algo process time 20ms. - CAN delay time 20ms.
| 230 231 232 |  |  |  |  | PosB -> airbag on | PosB -> airbag on |  | 1 | PosA |  | PosA |  | 1 |  | 2 |  | TS_SWM_492

## SMS
1. Check SMS state in Init State and Steady State of ECU
| SRS ID | Input | [7 empty] | Output | Input |  | Test Design Technique | TS tag | Note
|  | ECU Mode | Voltage condition | OCS config | SMS config | System State | Wait Time | SMS Position | Wait Time | OCS_Status | Wait Time | OCS_Status
| SRS_240 SRS_241 | Normal Mode | Normal Voltage | No configure | Yes | Fault Free | 2000ms (Valid state of switch) | PosA -> seat occupied | 700ms (Filter time + Cyclic of Tx message + SWM delay time + SMS monitor time) | 2 | 5380ms (For Steady State) | 2 | Use Case | TS_SWM_121 | - Filter time of SMS 400ms, Cyclic of Tx 100ms, SWM delay time 100ms, SMS monitor time 100ms
[8 empty] | PosB -> seat not occupied |  | 1 |  | 1 |  | TS_SWM_289
|  | Idle Mode | [5 empty] | PosA |  | 1 |  | 1 |  | TS_SWM_290
|  | Bosch Plant Mode | [5 empty] | PosA |  | 2 |  | 2 |  | TS_SWM_291
|  | Mazda Plant Mode | [5 empty] | PosA |  | 2 |  | 2 |  | TS_SWM_292
|  | Normal Mode | Low Voltage(7V) |  |  |  |  | PosA |  | 2 |  | 2 |  | TS_SWM_293
|  |  | High Voltage(17V) |  |  |  |  | PosB |  | 1 |  | 1 |  | TS_SWM_294
| SRS ID | Input | [7 empty] | Output | Input |  | Test Design Technique | TS tag | Note
|  | ECU Mode | Voltage condition | OCS config | SMS config | System State | Wait Time | SMS Position | Wait Time | OCS_Status | Wait Time | OCS_Status
| SRS_240 SRS_241 | Normal Mode | Normal Voltage | No configure | No | Fault Free | 2000ms (Valid state of switch) | PosA | 700ms (Filter time + Cyclic of Tx message + SWM delay time + SMS monitor time) | 1 | 5380ms (Steady State) | 1 | Use Case | TS_SWM_295 | - Filter time of SMS 400ms, Cyclic of Tx 100ms, SWM delay time 100ms, SMS monitor time 100ms
TS_SWM_296
|  | Idle Mode | [11 empty] | TS_SWM_299
|  | Bosch Plant Mode | [11 empty] | TS_SWM_300
|  | Mazda Plant Mode | [11 empty] | TS_SWM_301
|  | Normal Mode | Low Voltage(7V) | [10 empty] | TS_SWM_297
|  |  | High Voltage(17V) | [10 empty] | TS_SWM_298
2. Check the Switch state transition
| SRS ID | Input | [7 empty] | Output | Input |  | Output | Test Design Technique | TS tag | Note
|  | ECU Mode | Voltage condition | OCS config | SMS config | System State | Wait Time | SMS Position1 | Wait Time | OCS_Status | SMS Position2 | Wait Time | OCS_Status
| SRS_239 | Normal Mode | Normal Voltage | No configure | Yes | Fault Free | 8s (Steady State) | PosA -> seat occupied | 700ms (Filter time + Cyclic of Tx message + SWM delay time + SMS monitor time) | 2 | PosB -> seat not occupied | 700ms (Filter time + Cyclic of Tx message + SWM delay time + SMS monitor time) | 1 | Use Case | TS_SWM_309 | - Filter time of SMS 400ms, Cyclic of Tx 100ms, SWM delay time 100ms, SMS monitor time 100ms
[8 empty] | PosB |  | 1 | PosA |  | 2 |  | TS_SWM_310
|  |  | Low Voltage(7V) |  |  |  |  | PosA |  | 2 | PosB |  | 1 |  | TS_SWM_311
[8 empty] | PosB |  | 1 | PosA |  | 2 |  | TS_SWM_312
|  |  | High Voltage(17V) |  |  |  |  | PosA |  | 2 | PosB |  | 1 |  | TS_SWM_313
[8 empty] | PosB |  | 1 | PosA |  | 2 |  | TS_SWM_314
3. OPSFP filter state is not block releasing AlgoReleaseMatrix in ITM
| This table is added for problem : |  | 1960990: SMS unstable state extends initial check causes WL-On by TCM
SRS ID | No | Test conditions/procedures | [9 empty] | TS Tag
|  | Config of OPSFP(SMS) | Initial physical state of SMS at IG-ON | Stability of physical state of SMS
|  |  |  | During 1st 90 seconds form IG-ON (Tolerance: +5 sec / -0 sec) |  |  |  | After more than 90 sec from IG-ON
SRS_SWM_356 | 1 | Configured | Occupied | No change |  |  |  | 1. Change the state to "Not occupied" and keep it 3 seconds. 2. Change the state to "Occupied" and keep it (do not change after this operation) |  |  |  | 851
| 2 | Configured | Not occupied | No change |  |  |  | 1. Change the state to "Occupied" and keep it 3 second. 2. Change the state to "Not occupied" and keep it (do not change after this operation) |  |  |  | 852
| 3 | Configured | Occupied | Repeat "Occupied" and "Not occupied" every 1 second. Tolerance of this duration shall be plus/minus 0.8 seconds |  |  |  | 1. Change the state to "Not occupied" and keep it 3 second. 2. Change the state to "Occupied" and keep it (do not change after this operation) |  |  |  | 853
| 4 | Configured | Not occupied | Repeat "Occupied" and "Not occupied" every 1 second. Tolerance of this duration shall be plus/minus 0.8 seconds |  |  |  | 1. Change the state to "Occupied" and keep it 3 second. 2. Change the state to "Not occupied" and keep it (do not change after this operation) |  |  |  | 854
| 5 | Not configured | Occupied | Repeat "Occupied" and "Not occupied" every 1 second. Tolerance of this duration shall be plus/minus 0.8 seconds |  |  |  | 1. Change the state to "Not occupied" and keep it 3 second. 2. Change the state to "Occupied" and keep it (do not change after this operation) |  |  |  | 855
| 6 | Not configured | Not occupied | Repeat "Occupied" and "Not occupied" every 1 second. Tolerance of this duration shall be plus/minus 0.8 seconds |  |  |  | 1. Change the state to "Occupied" and keep it 3 second. 2. Change the state to "Not occupied" and keep it (do not change after this operation) |  |  |  | 856
| No | Expected results
|  | Signals |  | During 1st 90 seconds form IG-ON (Tolerance: +5 sec / -0 sec) |  |  |  | After more than 90 sec from IG-ON
| 1 | RcmStat_B_Actl |  | Initial state shall be "Initializing" and keep it during ITM ( <8 second). State shall be "Normal" within 8 seconds from IG-ON. |  |  |  | state shall keep "Normal"
|  | RILReq |  | State shall be "RIL check=on" in 1st 6 seconds and shall be "RIL Request=off " in next 2 seconds. |  |  |  | state shall keep "RIL Request=off"
|  | OCS_Status |  | Initial state shall be "Vacancy" and keeps it at least 2 seconds.After that, the state shall change to "Occupied" within 3.15 seconds* from IG-ON. |  |  |  | 1. The state shall change to "Vacancy" after 2.0 secconds (+/- 0.1sec) from timinig of physical change: from Occupied" to "Not occupied". 2. The state shall change to "Occupied" after 2.0 secconds (+/- 0.1sec) from timinig of physical change: from "Not occupied" to "Occupied". |  |  |  | *Note : #T_init = 100ms + 450 (SWM init) + 100ms(CAN cyclic) + 2000ms (OPSFP filtering) + 500 (defect fix solution delay) - Detail in PR 1970777
| 2 | RcmStat_B_Actl |  | Initial state shall be "Initializing" and keep it during ITM ( <8 second). State shall be "Normal" within 8 seconds from IG-ON. |  |  |  | state shall keep "Normal"
|  | RILReq |  | State shall be "RIL check=on" in 1st 6 seconds and shall be "RIL Request=off " in next 2 seconds. |  |  |  | state shall keep "RIL Request=off"
|  | OCS_Status |  | state shall keep "Vacancy" |  |  |  | 1. The state shall change to "Occupied" after 2.0 secconds (+/- 0.1sec) from timinig of physical change: from "Not occupied" to "Occupied". 2. The state shall change to "Vacancy" after 2.0 secconds (+/- 0.1sec) from timinig of physical change: from Occupied" to "Not occupied".
| 3 | RcmStat_B_Actl |  | Initial state shall be "Initializing" and keep it during ITM ( <8 second). State shall be "Normal" within 8 seconds from IG-ON. |  |  |  | state shall keep "Normal"
|  | RILReq |  | State shall be "RIL check=on" in 1st 6 seconds and shall be "RIL Request=off " in next 2 seconds. |  |  |  | state shall keep "RIL Request=off"
|  | OCS_Status |  | state shall keep "Vacancy" |  |  |  | 1. The state shall keep "Vacancy" 2. The state shall change to "Occupied" after 2.0 secconds (+/- 0.1sec) from timinig of physical change: from "Not occupied" to "Occupied".
| 4 | RcmStat_B_Actl |  | Initial state shall be "Initializing" and keep it during ITM ( <8 second). State shall be "Normal" within 8 seconds from IG-ON. |  |  |  | state shall keep "Normal"
|  | RILReq |  | State shall be "RIL check=on" in 1st 6 seconds and shall be "RIL Request=off " in next 2 seconds. |  |  |  | state shall keep "RIL Request=off"
|  | OCS_Status |  | state shall keep "Vacancy" |  |  |  | 1. The state shall change to "Occupied" after 2.0 secconds (+/- 0.1sec) from timinig of physical change: from "Not occupied" to "Occupied". 2. The state shall change to "Vacancy" after 2.0 secconds (+/- 0.1sec) from timinig of physical change: from Occupied" to "Not occupied".
| 5 | RcmStat_B_Actl |  | Initial state shall be "Initializing" and keep it during ITM ( <8 second). State shall be "Normal" within 8 seconds from IG-ON. |  |  |  | state shall keep "Normal"
|  | RILReq |  | State shall be "RIL check=on" in 1st 6 seconds and shall be "RIL Request=off " in next 2 seconds. |  |  |  | state shall keep "RIL Request=off"
|  | OCS_Status |  | n/a |  |  |  | n/a
| 6 | RcmStat_B_Actl |  | Initial state shall be "Initializing" and keep it during ITM ( <8 second). State shall be "Normal" within 8 seconds from IG-ON. |  |  |  | state shall keep "Normal"
|  | RILReq |  | State shall be "RIL check=on" in 1st 6 seconds and shall be "RIL Request=off " in next 2 seconds. |  |  |  | state shall keep "RIL Request=off"
|  | OCS_Status |  | n/a |  |  |  | n/a
definition of condition/signal
| Config of OPSFP |  |  | Config
Not config(Monitored)
| Status of OPSFP |  |  | Occupied
Not occupied
| RcmStat_B_Actl |  |  | Initializing
Normal
| Control of OPSFP until 8 sec from IG-ON |  |  | OPSFP Status is fixed
OPSFP Status is not fixed
| Control of OPSFP after 8 sec from IG-ON |  |  | Change the state from Occupied twice.
Change the state from Not occupied twice.
| Filtered time of OPSFP |  |  | 2000ms (100ms * 20)
| RILReq |  |  | RIL Request=off
RIL check=on
|  |  |  | RIL Requested plant mode |  |  | *ECU in Mazda Plant mode
|  |  |  | RIL Request=on |  |  | *ITM complete and DTC is availavle from W/L on.
| OCS_Status |  |  | Unknown |  |  | *OCS status is indeterminate
Vacancy
Occupied
|  |  |  | Malfunction |  |  | *OCS fault is available
| Note | Expected result is based on "K-line OCS is not configured".
If use OCS when test case of OPSFP not config, shall check OCS_Status
ECU is always in Mazda Field mode

## ConnectorUnlock
1. Check fault in Init State and Steady State of ECU
SRS ID | Input | [7 empty] | Output |  |  | Input | Output |  |  | Test Design Technique | TS tag | Note
| ECU Mode | Voltage condition | System State | Wait Time | CNLA | CNLB | CNLC | Wait Time | CNLA Fault | CNLB Fault | CNLC Fault | Wait Time | CNLA Fault | CNLB Fault | CNLC Fault
SRS_177 | Normal Mode | Normal Voltage | Fault Free | 2000ms (Valid state of switch) | PosA | PosA | PosA | 100ms x 26 times | Not qualified | Not qualified | Not qualified | 3400ms (For Steady State) | Not qualified | Not qualified | Not qualified | Use Case and MCDC | TS_SWM_276 | Fault: rb_swm_ConnectorUnlockA_flt rb_swm_ConnectorUnlockB_flt rb_swm_ConnectorUnlockC_flt
SRS_174 |  |  |  |  | PosB | PosA | PosA |  | Qualified | Not qualified | Not qualified |  | Qualified | Not qualified | Not qualified |  | TS_SWM_321
SRS_198 |  |  |  |  | PosA | PosB | PosA |  | Not qualified | Qualified | Not qualified |  | Not qualified | Qualified | Not qualified |  | TS_SWM_322
SRS_199 |  |  |  |  | PosA | PosA | PosB |  | Not qualified | Not qualified | Qualified |  | Not qualified | Not qualified | Qualified |  | TS_SWM_323
SRS_199 |  |  |  |  | PosB | PosB | PosB |  | Qualified | Qualified | Qualified |  | Qualified | Qualified | Qualified |  | TS_SWM_324
SRS_181 |  | Low Voltage(7V) |  |  | PosA | PosA | PosA |  | Not qualified | Not qualified | Not qualified |  | Not qualified | Not qualified | Not qualified |  | TS_SWM_325
SRS_183 |  |  |  |  | PosB | PosB | PosB |  | Not qualified | Not qualified | Not qualified |  | Not qualified | Not qualified | Not qualified |  | TS_SWM_326
SRS_181 |  | High Voltage(17V) |  |  | PosA | PosA | PosA |  | Not qualified | Not qualified | Not qualified |  | Not qualified | Not qualified | Not qualified |  | TS_SWM_327
SRS_183 |  |  |  |  | PosB | PosB | PosB |  | Qualified | Qualified | Qualified |  | Qualified | Qualified | Qualified |  | TS_SWM_328
2. Check the Switch state transition and qualification/de-qualification time in normal mode
SRS ID | Input | [5 empty] | Output |  |  | Output | Test Design Technique | TS tag
| ECU Mode | Voltage condition | System State | Wait Time | All CNL Position1 | Wait Time | All CNL Fault | All CNL Position | Wait Time | All CNL Fault
SRS_177 | Normal Mode | Normal Voltage | Fault Free | 8s (Steady State) | PosA | 100ms x 26 times | Not qualified | PosB | 100ms x 26 times | Qualified | Use Case | TS_SWM_329
SRS_174 |  |  |  |  | PosB |  | Qualified | PosA |  | De-qualified |  | TS_SWM_330
3. Switch state in other mode
SRS ID | Input | [5 empty] | Output | Input |  |  | Output | Input |  | Output | Test Design Technique | TS tag
| ECU Mode | Voltage condition | System State | Wait Time | All CNL Position1 | Wait Time | All CNL Fault | ECU Mode | All CNL Position2 | Wait Time | All CNL Fault | ECU Mode | Wait Time | All CNL Fault
SRS_186 | Normal Mode | Normal Voltage | Fault Free | 8s (Steady State) | PosB | 100ms x 25 times | Not qualified | Idle Mode | PosB | 100ms x 26 times | Not qualified | Normal Mode | 100ms x 26 times | Qualified | Use Case and Boundary Value | TS_SWM_337
TBD | [7 empty] | Mazda Plant Mode | [7 empty] | TS_SWM_338
SRS_185 | [7 empty] | Bosch Plant Mode | [7 empty] | TS_SWM_339
SRS_187 | [7 empty] | Crash Mode | [7 empty] | TS_SWM_344
SRS_186 | [5 empty] | 100ms x 26 times | Qualified | Idle Mode | PosA |  | Qualified (Not de-qualified) |  |  | De-qualified |  | TS_SWM_341
TBD | [7 empty] | Mazda Plant Mode | [7 empty] | TS_SWM_342
SRS_185 | [7 empty] | Bosch Plant Mode | [7 empty] | TS_SWM_343
SRS_187 | [7 empty] | Crash Mode | [7 empty] | TS_SWM_345
4. Check the Switch state transition and qualification/de-qualification time in other Voltage condition
SRS ID | Input | [5 empty] | Output |  |  | Output |  |  |  |  | Output |  | Output | Test Design Technique | TS tag
| ECU Mode | Voltage condition | System State | Wait Time | All CNL Position1 | Wait Time | All CNL Fault | All CNL Position | Wait Time | All CNL Fault | All CNL Position | Wait Time | Voltage condition | Wait Time | All CNL Fault | Wait Time | All CNL Fault
SRS_181 | Normal Mode | Normal Voltage | Fault Free | 8s (Steady State) | PosA | 100ms x 26 times | Not qualified | PosB | 100ms x 26 times | Qualified | PosA | 100ms x 13 times | Low Voltage | 100ms x 13 times | Qualified | 100ms x 26 times | Qualified | Use Case | TS_SWM_482
[5 empty] | PosB |  | Qualified | PosA |  | De-qualified | PosB |  |  |  | De-qualified |  | De-qualified |  | TS_SWM_483
SRS_183 | Normal Mode | Normal Voltage | Fault Free | 8s (Steady State) | PosA | 100ms x 26 times | Not qualified | PosB | 100ms x 26 times | Qualified | PosA | 100ms x 13 times | High Voltage | 100ms x 13 times | De-qualified | 100ms x 26 times | De-qualified |  | TS_SWM_484
[5 empty] | PosB |  | Qualified | PosA |  | De-qualified | PosB |  |  |  | Qualified |  | Qualified |  | TS_SWM_485

## BLFP
[1] BSW passenger is transmitted to CAN-TX with initial information
Pre-condition :
OCS configuration | OCS Kline EOL | Equipped
| Default BSW status | AA
| Vehicle ID : | <VehicleID>
| OCS ECU Serial Number : | <OCSECUSerialNo>
| SFL Serial Number : | <SFLSerialNo>
| SFR Serial Number : | <SFRSerialNo>
| SRL Serial Number : | <SRLSerialNo>
| SRR Serial Number : | <SRRSerialNo>
Confirmation point:
- Buckle switch Passenger initial information transmitted to CAN-TX is $1 (BeltUsed)
| Precondition |  |  | Input |  |  | Output
SRS Tag | Voltage | ECU Mode |  | Wait time (ms) |  |  | BSW on CAN | Testing Technique | TS Tag | Note
320 | 12V | Normal |  | 1s(Init State) |  |  | $1 (BeltUsed) | Use case testing | 508
[2] Providing BLFP physical Switch information to COM Application
Pre-condition :
OCS configuration
| Default BSW status | AA
| Vehicle ID : | <VehicleID>
| OCS ECU Serial Number : | <OCSECUSerialNo>
| SFL Serial Number : | <SFLSerialNo>
| SFR Serial Number : | <SFRSerialNo>
| SRL Serial Number : | <SRLSerialNo>
| SRR Serial Number : | <SRRSerialNo>
Confirmation point:
- Providing BLFP physical Switch information to COM Ampplication
| Precondition |  |  |  | Input | [6 empty] | Output
SRS Tag | Voltage | ECU Mode | BLFP connected to AMU | Switch physical position | Static bit | Write EOL | Wait time (ms) |  |  | Adjust Switch physical position |  | BSW on CAN |  |  | Testing Technique | TS Tag | Note
331 362 | 12V | Normal | Yes | Position A | Deconfigure Warning Indicator Passenger | to configure BLFP source to AMU switch (OCS, OCS Kline, PADI OFF) | 8s (Steady State) |  |  | Position B |  | $1 (BeltUsed) |  |  | Use case testing | 515
|  |  |  | Position B | [5 empty] | Position A |  | $0 (BeltNotUsed) |  |  |  | 516
[3] BSW value on CAN when BLFP is not connected to AMU and OCS initialization is not completed
Pre-condition :
OCS configuration
| Default BSW status | AA
| Vehicle ID : | <VehicleID>
| OCS ECU Serial Number : | <OCSECUSerialNo>
| SFL Serial Number : | <SFLSerialNo>
| SFR Serial Number : | <SFRSerialNo>
| SRL Serial Number : | <SRLSerialNo>
| SRR Serial Number : | <SRRSerialNo>
Confirmation point:
- When BLFP is device which is not connected to AMU and OCS initialization not complete then $1 (BeltUsed) shall be transmitted to CAN
| Precondition |  |  |  | Input | [5 empty] | Output
SRS Tag | Voltage | ECU Mode | BLFP connected to AMU |  | Static bit | Write EOL | Wait time (ms) |  |  |  | BSW on CAN |  |  | Testing Technique | TS Tag | Note
317 362 | 12V | Normal | No |  | Deconfigure Warning Indicator Passenger | to configure BLFP source to OCS Kline (OCS, OCS Kline, PADI OFF) | 2s (OCS in Init State) |  |  |  | $1 (BeltUsed) |  |  | Use case testing | 522
[4] BSW value on CAN when BLFP is not connected to AMU and OCS initialization is completed
Pre-condition :
OCS configuration
| Default BSW status | AA
| Vehicle ID : | <VehicleID>
| OCS ECU Serial Number : | <OCSECUSerialNo>
| SFL Serial Number : | <SFLSerialNo>
| SFR Serial Number : | <SFRSerialNo>
| SRL Serial Number : | <SRLSerialNo>
| SRR Serial Number : | <SRRSerialNo>
Confirmation point:
- BSW value on CAN when BLFP is not connected to AMU and OCS initialization is completed
| Precondition |  |  |  |  | Input | [6 empty] | Output
SRS Tag | Voltage | ECU Mode | BLFP connected to AMU | BSW from OCS-ECU | Static bit | Write EOL | Wait time (ms) |  |  |  | Adjust BSW from OCS-ECU | Wait time (ms) | BSW on CAN |  |  | Testing Technique | TS Tag | Note
305 | 12V | Normal | No | OFF Unbuckled (06h) | Deconfigure Warning Indicator Passenger | to configure BLFP source to OCS Kline (OCS, OCS Kline, PADI OFF) | 8s (OCS completes Init State) |  |  |  | Initial value (AAh) | 750ms (wait tim for ensuring BSW status updation on CAN) | $2: Fault |  |  | Use case testing | 529
|  |  |  | Initial value (AAh) | [6 empty] | OFF Unbuckledd (06h) |  | $0: BeltNotUsed |  |  |  | 533
|  |  |  | Initial value (AAh) | [6 empty] | ON Buckled (09h) |  | $1: BeltUsed |  |  |  | 532
|  |  |  | OFF Unbuckled (06h) | [6 empty] | Buckle SW OPEN or V SHORT (03h) |  | $2: Fault |  |  |  | 531
|  |  |  | OFF Unbuckled (06h) | [6 empty] | Buckle SW GNDSHORT (05h) |  | $2: Fault |  |  |  | 530
|  |  |  | OFF Unbuckled (06h) | [6 empty] | Buckle SW Indeterminate (07h) |  | $2: Fault |  |  |  | 534
[5] BSW value on CAN when BLFP is not connected to AMU and OCS K-line comunication Fault
Pre-condition :
OCS configuration
| Default BSW status | AA
| Vehicle ID : | <VehicleID>
| OCS ECU Serial Number : | <OCSECUSerialNo>
| SFL Serial Number : | <SFLSerialNo>
| SFR Serial Number : | <SFRSerialNo>
| SRL Serial Number : | <SRLSerialNo>
| SRR Serial Number : | <SRRSerialNo>
Confirmation point:
- When BLFP is device which is not connected to AMU and OCS K-line comunication Fault, $2 (Faulty) shall be transmitted to CAN
| Precondition |  |  |  |  | Input |  |  |  |  | Output
SRS Tag | Voltage | ECU Mode | BLFP connected to AMU | K-line communication fault type |  | Write EOL | Wait time (ms) |  |  |  | Fault | BSW on CAN |  | Testing Technique | TS Tag | Note
324 | 12V | Normal | No | Abnormal response data |  | to configure BLFP source to OCS Kline (OCS, OCS Kline, PADI OFF) | 8s (OCS completes Init State) |  |  |  | Abnormal response data fault is qualified | $2: Fault |  | Use case testing | 540
|  |  |  | Responded time out | [6 empty] | Responded time out fault is qualified |  |  |  | 541
|  |  |  | Abnormal communication line | [6 empty] | Abnormal communication line is qualified |  |  |  | 542
[6] BSW value on CAN when BLFP is not connected to AMU and Vehicle ID Mismatch
Pre-condition :
OCS configuration
| Default BSW status | AA
| Vehicle ID : | <VehicleID>
| OCS ECU Serial Number : | <OCSECUSerialNo>
| SFL Serial Number : | <SFLSerialNo>
| SFR Serial Number : | <SFRSerialNo>
| SRL Serial Number : | <SRLSerialNo>
| SRR Serial Number : | <SRRSerialNo>
Confirmation point:
- When BLFP is device which is not connected to AMU and Vehicle ID Mismatch, $2 (Faulty) shall be transmitted to CAN
| Precondition |  |  |  |  | Input |  |  |  |  | Output
SRS Tag | Voltage | ECU Mode | BLFP connected to AMU | K-line communication fault type |  | Write EOL | Wait time (ms) |  |  |  | Fault | BSW on CAN |  | Testing Technique | TS Tag | Note
325 | 12V | Normal | No | Vehicle ID Mismatch |  | to configure BLFP source to OCS Kline (OCS, OCS Kline, PADI OFF) | 2s from IG-ON |  |  |  | Vehicle ID Mismatch fault is qualified | $2: Fault |  | Use case testing | 551
[7] BSW value on CAN when BLFP is not connected to AMU and OCS in calibration progress
Pre-condition :
OCS configuration
| Default BSW status | AA
| Vehicle ID : | <VehicleID>
| OCS ECU Serial Number : | <OCSECUSerialNo>
| SFL Serial Number : | <SFLSerialNo>
| SFR Serial Number : | <SFRSerialNo>
| SRL Serial Number : | <SRLSerialNo>
| SRR Serial Number : | <SRRSerialNo>
Confirmation point:
- When BLFP is device which is not connected to AMU and OCS in calibration progress, last value shall be transmitted to CAN
| Precondition |  |  |  |  | Input |  |  |  |  | Output
SRS Tag | Voltage | ECU Mode | BLFP connected to AMU | OCS is in calibration progress | BSW Status from OCS | Write EOL | Wait time (ms) |  |  |  | BSW on CAN |  |  | Testing Technique | TS Tag | Note
326 | 12V | Normal | No | OCS-ECU Fault Clear is in progress | 06h | to configure BLFP source to OCS Kline (OCS, OCS Kline, PADI OFF) | 8s (OCS completes Init State) |  |  |  | $0: BeltNotUsed |  |  | Use case testing | 559
|  |  |  | CAL Processing is in progress | AAh | [5 empty] | $2: Fault |  |  |  | 560
|  |  |  | CAL Check is in progress | 09h | [5 empty] | $1: BeltUsed |  |  |  | 561
|  |  |  | Reading OCS Detail Fault Code is in progress | 06h | [5 empty] | $0: BeltNotUsed |  |  |  | 562
[8] BSW value on CAN when BLFP is not connected to AMU and OCS K-line is De_configured
Pre-condition :
OCS configuration
| Default BSW status | AA
| Vehicle ID : | <VehicleID>
| OCS ECU Serial Number : | <OCSECUSerialNo>
| SFL Serial Number : | <SFLSerialNo>
| SFR Serial Number : | <SFRSerialNo>
| SRL Serial Number : | <SRLSerialNo>
| SRR Serial Number : | <SRRSerialNo>
Confirmation point:
- When BLFP is device which is not connected to AMU and OCS K-line is De_configured, $1 (BeltUsed) shall be transmitted to CAN
| Precondition |  |  |  |  | Input |  |  |  |  | Output
SRS Tag | Voltage | ECU Mode | BLFP connected to AMU |  |  | Write EOL | Wait time (ms) |  |  |  | BSW on CAN |  |  | Testing Technique | TS Tag | Note
318 | 12V | Normal | No |  |  | deconfigure OCS Kline (OCS, OCS Kline, PADI OFF) | 8s (OCS completes Init State) |  |  |  | $1 (BeltUsed) |  |  | Use case testing | 570
[9] Provide initial physical switch value to CAN
Confirmation point:
When BLFP is device connected, during initialization phase, Switch CAN signal should transmit $1
| Precondition |  | Input |  |  |  | Output | Test case ID | Remark
SRS tag | BLFP connected to AMU | Write EOL | Create fault | IGN ON | Set switch state | ECU mode | BSW on CAN during init mode
319 | yes | to configure BLFP source to AMU switch (OCS, OCS Kline, PADI OFF) | no fault | Normal voltage | Unbuckled | Normal | Buckled | 640
|  |  | BLFP short bat |  |  |  |  | 641
|  |  | Low voltage | Low voltage |  |  |  | 642
|  |  | High voltage | High voltage |  |  |  | 643
|  |  | no fault | Normal voltage |  | Idle mode |  | 644
[6 empty] | Bosch plant mode |  | 645
[6 empty] | Mazda plant mode |  | 646

## RxMsg_0x436
Table 1 | Hvac_Control_Information2 during Init and steady state
Purpose:
To check filtering time of FirstRowBuckleDriver signal and status of Driver SeatBelt Sensor.
* Input of Driver SeatBelt Sensor Status is received from FirstRowBuckleDriver signal in message 0x436
|  | Input 1 | [5 empty] | Output 1 | Input 2 |  |  | Output 2 | Input 3 |  | Output 3 | Testing Technique | TS Tag
| SRS ID | Precondition | ECU mode | Rx Signal Name : 0x436 | Current Value | Set value | Wait time (ms) | Read 22 5B 19 | Stop CAN message | Reset ECU | wait time (ms) | Read 22 5B 19 | Start CAN message | wait time (ms) | Read 22 5B 19
| SRS_SWM_338, SRS_SWM_339, SRS_DSM_8272 | No fault in system | Steady | FirstRowBuckleDriver | 0 | 1 | 501 | 62 5B 19 01 00 00 00 | Hvac_Control_Information2 | yes | 1500 | 62 5B 19 01 00 00 00 (init value) | Hvac_Control_Information2 | 3000 | 62 5B 19 01 00 00 00 | Used case testing and boundary testing | 601
[7 empty] | 299 | 62 5B 19 00 00 00 00 | [6 empty] | 62 5B 19 01 00 00 00 |  | 602
[5 empty] | 1 | 0 | 299 | 62 5B 19 01 00 00 00 | [6 empty] | 62 5B 19 00 00 00 00 |  | 603
[7 empty] | 501 | 62 5B 19 00 00 00 00 | [6 empty] | 62 5B 19 00 00 00 00 |  | 604
[5 empty] | 0 | 2 | 299 | 62 5B 19 00 00 00 00 | [6 empty] | 62 5B 19 01 00 00 00 |  | 605
[7 empty] | 501 | 62 5B 19 00 00 00 00 | [6 empty] | 62 5B 19 01 00 00 00 |  | 606
[5 empty] | 1 | 3 | 299 | 62 5B 19 01 00 00 00 | [6 empty] | 62 5B 19 01 00 00 00 |  | 626
[7 empty] | 501 | 62 5B 19 01 00 00 00 | [6 empty] | 62 5B 19 01 00 00 00 |  | 627
Table 2 | Hvac_Control_Information2 when Message missing fault is qualified
Purpose:
To check reset filtering time of FirstRowBuckleDriver signal and status of Driver SeatBelt Sensor when Message missing fault is qualified * Input of Driver SeatBelt Sensor Status is received from FirstRowBuckleDriver signal in message 0x436
|  | Input 1 | [7 empty] | Output 1 |  | Input 2 |  | Output 2 |  | Input 3 | Output 3 | Testing Technique | TS Tag
| SRS ID | Precondition | ECU mode | Rx Signal Name : 0x436 | Current Value | Set value | Wait time (ms) | Create fault |  | Fault status | Read 22 5B 19 | Remove fault | Wait time (ms) | Fault status | Read 22 5B 19 | Wait time (ms) | Read 22 5B 19
| 338, 340, 341, | No fault in system | Steady | FirstRowBuckleDriver | 1 | 0 | 501 | rb_coa_HvacCtrlnfo2LostComm_flt #Create a fault as soon as the wait time (input 1) completes. |  | rb_coa_HvacCtrlnfo2LostComm_flt is Qualified | 62 5B 19 00 00 00 00 | rb_coa_HvacCtrlnfo2LostComm_flt | 201+ dequalification time of rb_coa_HvacCtrlnfo2LostComm_flt | rb_coa_HvacCtrlnfo2LostComm_flt is dequalified | 62 5B 19 00 00 00 00 | 300 | 62 5B 19 00 00 00 00 | Used case testing and boundary testing | 620
[5 empty] | 0 | 1 |  |  |  |  | 62 5B 19 01 00 00 00 |  |  |  | 62 5B 19 01 00 00 00 |  | 62 5B 19 01 00 00 00 |  | 621
[5 empty] | 1 | 0 | 299 |  |  |  | 62 5B 19 01 00 00 00 |  |  |  | 62 5B 19 01 00 00 00 |  | 62 5B 19 00 00 00 00 |  | 622
[5 empty] | 0 | 1 |  |  |  |  | 62 5B 19 00 00 00 00 |  |  |  | 62 5B 19 00 00 00 00 |  | 62 5B 19 01 00 00 00 |  | 623