## ChangeHistory
VDS_MazdaVehicleDynamicSensor SRTP Matrix
Change History
Document Version | Author | Description | References | SRS
1.1 | Rohit | Matrix for VDS(Section 2 VDS Data Handling) | https://si-airbag-doors-dwa.de.bosch.com:8443/dwa/rm/urn:rational::1-0000000000000000-M-0010923c | SRS_VDS_MazdaVehicleDynamicSensor baseline 0.6
1.2 | Rohit | Matrix for VDS(Section 3 & 6 VDS Transmission Behaviors ) | https://si-airbag-doors-dwa.de.bosch.com:8443/dwa/rm/urn:rational::1-0000000000000000-M-0010923c | SRS_VDS_MazdaVehicleDynamicSensor baseline 0.6
1.3 | Rohit | Rework of versions 1.1 and 1.2 + TS tags are updated. | https://si-airbag-doors-dwa.de.bosch.com:8443/dwa/rm/urn:rational::1-0000000000000000-M-0010923c | SRS_VDS_MazdaVehicleDynamicSensor baseline 0.6
1.4 | Ha Quang Hien | Adding Sensor Status | https://si-airbag-doors-dwa.de.bosch.com:8443/dwa/rm/urn:rational::1-0000000000000000-V-281-0010923c-100000c?doors.view=00000001 | SRS_VDS_MazdaVehicleDynamicSensor baseline 0.13
1.5 | Ha Quang Hien | Update Adding Sensor Status - remaining parts | https://si-airbag-doors-dwa.de.bosch.com:8443/dwa/rm/urn:rational::1-0000000000000000-V-281-0010923c-100000c?doors.view=00000001 | SRS_VDS_MazdaVehicleDynamicSensor baseline 0.13
1.6 | Ha Quang Hien | Rework after Review Meeting | https://si-airbag-doors-dwa.de.bosch.com:8443/dwa/rm/urn:rational::1-0000000000000000-V-281-0010923c-100000c?doors.view=00000001 | SRS_VDS_MazdaVehicleDynamicSensor baseline 0.13
1.7 | Ha Quang Hien | Update following items: - In VDS-DataHandling_Steady-I&II Sheet: update new points in red color: + adding lack items of TS_Tag. - In SignalState&FaultHandling Sheet: update new points in red color: + adding "signal_state_" in front of "Lateral_Acceleration", "Temperature", "Roll_Rate", "Longitudinal_Acceleration" + modify cell V133-> V166: change value from $0 to ($1, $1, $0). + Modify H60 & J60 (Scenario 5.2): change to "No Fault" : unable to create Temporary Fault Condition in Init State of VDS - because can not get data sensor in that time. + J97 & K153: delete rb_csem_MonPermInitYawSensor_flt because there is no kind of this fault in Steady State. | https://si-airbag-doors-dwa.de.bosch.com:8443/dwa/rm/urn:rational::1-0000000000000000-V-281-0010923c-100000c?doors.view=00000001 | SRS_VDS_MazdaVehicleDynamicSensor baseline 0.13
1.8 | Ha Quang Hien | - In VDS-DataHandling_Steady-I sheet: + change cell (F127, J127) from (-1.9, 2) to (1, 0.9). + Update Covered by System Test parts in red color. - In VDS-DataHandling_Steady-II sheet: + Update Covered by System Test parts in ogrange color. | https://si-airbag-doors-dwa.de.bosch.com:8443/dwa/rm/urn:rational::1-0000000000000000-O-126-00129fe2?doors.view=00000001 | SRS_VDS_MazdaVehicleDynamicSensor baseline 0.13
1.9 | Ha Quang Hien | - In SignalState&FaultHandling sheet: Update cell G66 | https://si-airbag-doors-dwa.de.bosch.com:8443/dwa/rm/urn:rational::1-0000000000000000-O-126-00129fe2?doors.view=00000001 | SRS_VDS_MazdaVehicleDynamicSensor baseline 0.13
2.0 | Ha Quang Hien | Insert "Test for HW2" for all matrix. | https://si-airbag-doors-dwa.de.bosch.com:8443/dwa/rm/urn:rational::1-0000000000000000-O-126-00129fe2?doors.view=00000001 | SRS_VDS_MazdaVehicleDynamicSensor baseline 0.13
2.1 | Ha Quang Hien | + Modify VDS-Transmission sheet + Matrix for Part 5, 6 of VDS Feature: - Rolling Counter - Serial Number Handling | https://si-airbag-doors-dwa.de.bosch.com:8443/dwa/rm/urn:rational::1-0000000000000000-O-345-0010923c?doors.view=00000001 | SRS_VDS_MazdaVehicleDynamicSensor baseline 0.21
2.2 | Ha Quang Hien | + Rework and update TS_Tag | https://si-airbag-doors-dwa.de.bosch.com:8443/dwa/rm/urn:rational::1-0000000000000000-O-345-0010923c?doors.view=00000001 | SRS_VDS_MazdaVehicleDynamicSensor baseline 0.21
2.3 | Ha Quang Hien | + Update more value to Serial Number Check: line 50, 51 in Serial Number sheet | https://si-airbag-doors-dwa.de.bosch.com:8443/dwa/rm/urn:rational::1-0000000000000000-O-345-0010923c?doors.view=00000001 | SRS_VDS_MazdaVehicleDynamicSensor baseline 0.21
2.4 | Tran Ngoc Hoi | - Update Temperature and Roll Rate in VDS-DataHandling_Init - Reject scenario autarky and update scenario 5 in VDS-Transmission - Update all scenario and reject scenario 5.4, 5.5 (duplicate TCs) in SignalState&FaultHandling - Update all scenario and reject scenario autarky in RollingCounter - Update all scenario and reject scenario autarky in ECU Serial Number - Add new: CRC_Tx | https://si-airbag-doors-dwa.de.bosch.com:8443/dwa/rm/urn:rational::1-0000000000000000-M-0010923c | SRS_VDS_MazdaVehicleDynamicSensor baseline 0.27
2.5 | Tran Ngoc Hoi | Rework after review | https://si-airbag-doors-dwa.de.bosch.com:8443/dwa/rm/urn:rational::1-0000000000000000-M-0010923c | SRS_VDS_MazdaVehicleDynamicSensor baseline 0.27
2.6 | Bui Thi Thanh Tam | - Add new : CR 1003376 - problem 1013025 + VDS-Transmission : Add scenario 6 for Autarky check + SignalState&FaultHandling : Add Scenario 5.3.6 for next POC condition check + ECU Serial Number : Add step send $22 F18C for double check serial number by DSM | https://si-airbag-doors-dwa.de.bosch.com:8443/dwa/rm/urn:rational::1-0000000000000000-M-0010923c | SRS_VDS_MazdaVehicleDynamicSensor baseline 0.30
2.7 | FIXED-TERM Vo Cong Vinh | Update for CRC_Tx sheet: - SRS_Tag - Add TS_ID - CRC calculate Capture | https://si-airbag-doors-dwa.de.bosch.com:8443/dwa/rm/urn:rational::1-0000000000000000-M-0010923c | SRS_VDS_MazdaVehicleDynamicSensor baseline 0.30
2.8 | Vo Cong Vinh | Based on sysT2 J30A, Update for sheets below about CAN Message ID, Message Name: * Old Message name: 0x075 RCM_Yaw_Rate 0x076 RCM_Roll_Rate * New Message name: RCM_Yaw_Rate_MAC [ Message ID : 70] RCM_Late_Acc_MAC [ Message ID : 71] RCM_Long_Acc_MAC [ Message ID : 72] + VDS-DataHandling_Init + VDS-Transmission: Scenario 6 + SignalState&FaultHandling: Scenario 5.1 & 5.2 + RollingCounter: Scenario 1.1 | https://si-airbag-doors-dwa.de.bosch.com:8443/dwa/rm/urn:rational::1-0000000000000000-O-127-001d4cec?doors.view=00000001 | SRS15_VDS_MazdaVehicleDynamicSensor (baseline 0.35 - J30A)

## OverView
Mazda_Gen7
VDS_MazdaVehicleDynamicSensor SRTP Matrix
Purpose of this document
This document is created for Vehicle dynamic sensor SRTP(software requirement test plan) to test all possible and robust scenarios .
VDS Application Function
Vehicle Dynamic Sensors (VDS) provide high resolution data about the inertial movement of the car which are used for: --> MRCC - Mazda Radar Cruise Control --> HLA - Hill Launch Assit for i-Stop Control --> RSC - Roll Stability Control
Functionality of VDS Application
1.Monitoring rolling counter.
2. Control CAN communication when IG voltage drop or iRCM failure.
3.Fault diagnosis for sensor out of range.
4. VDS is to collect the sensor data,process it,check it ,covert it and send the data via CAN.
B1 sample Scope
1.Function: VDS Data Handling
VDS Interface
--> VDS module will cyclically take input from "Sensor Filter handler" , "Power Manager", "BSW Manager", "Central Sensor Manager" and "DEM".
-->Output will be reflected by "COM Application".
-->iRCM shall transmit sensor converted data and sensor signal state (Yaw Rate, Lateral Acceleration, Temperature) through CAN message ID: 0x075 (_RCM_Yaw_Rate).
-->iRCM shall transmit sensor converted data and sensor signal state (Roll Rate, Longitudinal Acceleration) through CAN message ID: 0x076 (_RCM_Roll_Rate).
VDS Signals:
_RCM_Yaw_Rate.Signal_State_Yaw_Rate(0x075)
_RCM_Yaw_Rate.Lateral_Acceleration(0x075)
_RCM_Yaw_Rate.Temperature(0x075)
_RCM_Roll_Rate.Roll_Rate(0x076)
_RCM_Roll_Rate.Longitudinal_Acceleration(0x076
_RCM_Yaw_Rate.Rolling_Counter_Yaw_Rate (0x75)
_RCM_Roll_Rate.Rolling_Counter_Roll_Rate (0x76)
_RCMSerialNumber (CAN ID 0x454)
Abbreviations
iRCM: Integrated Restraints Control Module
VDS: Vehicle Dynamic Sensors
BCS: Brake Control System
CAN: Control Area Network
HS-CAN: High Speed CAN
CSEM: Central Sensor Manager
DEM: Diagnosis Event Manager
SFH: Sensor Filter Handler
BSW: Basic Software
POM: Power Management
DEM: Diagnostic Event Manager
Test Design Technique
Use Case Testing : | Use Case Testing, is a technique that helps identify test cases that cover the entire system, on a transaction by transaction basis from start to the finishing point.
Boundary value analysis.
Change Format Message in J30A |  |  |  |  | Reference J34A
| J30A | Size (Bits) | Position | Meaning |  | J34A | Size (Bits) | Meaning | Position
| 070:RCM_Yaw_Rate_MAC | 64 |  |  |  | 0x075 RCM_Yaw_Rate | 64
| ID070_E2E_CRCProfile2 | 8 | Byte 1 Bit0-7 |  |  | Rolling counter Yaw Rate | 8 |  | Byte 1 Bit0-7
| Signal_State_Yaw_Rate | 2 | Byte2 Bit0-1 | $0: Valid $1: Invalid $2: Potentially Invalid $3: Invalid Initialize |  | Signal State - Lateral Acceleration | 2 | $0: Valid $1: Invalid $2: Potentially Invalid $3: Invalid Initialize | Byte2 Bit0-1
| Reserved | 2 | Byte2 Bit2-3 |  |  | Signal State - Yaw rate | 2 | $0: Valid $1: Invalid $2: Potentially Invalid $3: Invalid Initialize | Byte2 Bit2-3
| ID070_E2E_CNTProfile2 | 4 | Byte2 Bit4-7 |  |  | Signal State - Temperature | 2 |  | Byte2 Bit4-5
| Yaw_Rate | 16 | Byte3 Bit0-7 Byte4 Bit0-7 |  |  | Reserved | 2 |  | Byte2 Bit6-7
| RCM_Yaw_Rate_FVTx | 4 | Byte5 Bit0-3 |  |  | Lateral Acceleration | 16 |  | Byte3 Bit0-7 Byte4 Bit0-7
| RCM_Yaw_Rate_MACTx | 28 | Byte5 Bit4-7 Byte6 Bit0-7 Byte7 Bit0-7 Byte8 Bit0-7 |  |  | Yaw rate | 16 |  | Byte5 Bit0-7 Byte6 Bit0-7
| 071:RCM_Late_Acc_MAC | 64 |  |  |  | Temperature | 8 |  | Byte7 Bit0-7
| ID071_E2E_CRCProfile2 | 8 | Byte1 Bit0-7 |  |  | RCM Yaw Rate CRC | 8 |  | Byte8 Bit0-7
| Signal_State_Lateral_Acceleration | 2 | Byte2 Bit0-1 | $0: Valid $1: Invalid $2: Potentially Invalid $3: Invalid Initialize |  | 0x076 RCM_Roll_Rate | 64
| Reserved | 2 | Byte2 Bit2-3 |  |  | Rolling counter Roll Rate | 8 |  | Byte1 Bit0-7
| ID071_E2E_CNTProfile2 | 4 | Byte2 Bit4-7 |  |  | Signal State - Longitudinal Acceleration | 2 | $0: Valid $1: Invalid $2: Potentially Invalid $3: Invalid Initialize | Byte2 Bit0-1
| Lateral_Acceleration | 16 | Byte3 Bit0-7 Byte4 Bit0-7 |  |  | Signal State - Roll rate | 2 |  | Byte2 Bit2-3
| RCM_Late_Acc_FVTx | 4 | Byte5 Bit0-3 |  |  | Reserved | 4 |  | Byte2 Bit4-7
| RCM_Late_Acc_MACTx | 28 | Byte5 Bit4-7 Byte6 Bit0-7 Byte7 Bit0-7 Byte8 Bit0-7 |  |  | Longitudinal Acceleration | 16 |  | Byte3 Bit0-7 Byte4 Bit0-7
| 072:RCM_Long_Acc_MAC | 64 |  |  |  | Roll rate | 16 |  | Byte5 Bit0-7 Byte6 Bit0-7
| ID072_E2E_CRCProfile2 | 8 | Byte1 Bit0-7 |  |  | Reserved | 8 |  | Byte7 Bit0-7
| Signal_State_Longitudinal_Acceleration | 2 | Byte2 Bit0-1 | $0: Valid $1: Invalid $2: Potentially Invalid $3: Invalid Initialize |  | RCM Roll Rate CRC | 8 | $0: Valid $1: Invalid $2: Potentially Invalid $3: Invalid Initialize | Byte8 Bit0-7
| Reserved | 2 | Byte2 Bit2-3
| ID072_E2E_CNTProfile2 | 4 | Byte2 Bit4-7
| Longitudinal_Acceleration | 16 | Byte3 Bit0-7 Byte4 Bit0-7
| RCM_Long_Acc_FVTx | 4 | Byte5 Bit0-3
| RCM_Long_Acc_MACTx | 28 | Byte5 Bit4-7 Byte6 Bit0-7 Byte7 Bit0-7 Byte8 Bit0-7

## VDS-DataHandling_Init
1.VDS :- Sensor data during initialization in CAN messages-Init
Purpose:
To validate First time occurance of transmit sensor values of Longitudial Acceleration, Lateral Acceleration, Yaw Rate, Temperature and Roll Rate in CAN messages.
Confirmation Points:
1. First message transmission time from IGN-ON
2. DLC of the message
3. Sensor values in CAN messages.
Test Design Technique: Use case Testing
updated
| SRS_Tag | Input |  |  | Output |  |  |  | TS_Tag | Remark
|  | ECU Mode | IGN ON | Acceleration Type | FirstMsg(Message) Time from IGN On | WaitTime[ms] | Signal State in Msg ID | Sensor converted data in message (Output Value) after FirstMsg Time From IGN ON till WaitTime
| SRS_VDS_449 SRS_VDS_450 SRS_VDS_452 | Init | Applicable | Yaw Rate | Transmitted within 250 ms from IGN ON | less than 250 | RCM_Yaw_Rate_MAC.Signal_State_Yaw_Rate(0x070) | 0x4650 | TS_VDS_288
|  |  |  | Lateral Acceleration |  |  | RCM_Late_Acc_MAC.Lateral_Acceleration(0x071) | 0x07D0 | TS_VDS_289
|  |  |  | Temperature |  |  | _RCM_Yaw_Rate.Temperature(0x075) | 0x7D | TS_VDS_290 | Rejected due to J30 does not support Signal State Temperature
|  |  |  | Roll Rate |  |  | _RCM_Roll_Rate.Roll_Rate(0x076) | 0x0000 | TS_VDS_291 | Rejected due to J30 does not support Signal State Roll Rate
|  |  |  | Longitudinal Acceleration |  |  | RCM_Long_Acc_MAC.Longitudinal_Acceleration(0x072) | 0x07D0 | TS_VDS_292
| SRS_VDS_444 | Idle | Applicable | Yaw Rate | CAN NOT BE OBESERVED. | more than 8000 | Stop transmission for 0x070 (RCM_Yaw_Rate_MAC), 0x071 (RCM_Late_Acc_MAC) and 0x072 (RCM_Long_Acc_MAC) messages | CAN NOT BE OBESERVED. | TS_VDS_294
|  |  |  | Lateral Acceleration |  |  |  |  | TS_VDS_295
|  |  |  | Temperature |  |  |  |  | TS_VDS_296 | Rejected due to J30 does not support Signal State Temperature
|  |  |  | Roll Rate |  |  |  |  | TS_VDS_297 | Rejected due to J30 does not support Signal State Roll Rate
|  |  |  | Longitudinal Acceleration |  |  |  |  | TS_VDS_298
| SRS_VDS_461 | Low Voltage | Applicable | Yaw Rate | CAN NOT BE OBESERVED. | less than 500 | Stop transmission for 0x070 (RCM_Yaw_Rate_MAC), 0x071 (RCM_Late_Acc_MAC) and 0x072 (RCM_Long_Acc_MAC) messages | CAN NOT BE OBESERVED. | TS_VDS_299
|  |  |  | Lateral Acceleration |  |  |  |  | TS_VDS_300
|  |  |  | Temperature |  |  |  |  | TS_VDS_301 | Rejected due to J30 does not support Signal State Temperature
|  |  |  | Roll Rate |  |  |  |  | TS_VDS_302 | Rejected due to J30 does not support Signal State Roll Rate
|  |  |  | Longitudinal Acceleration |  |  |  |  | TS_VDS_303
| SRS_VDS_449 SRS_VDS_450 SRS_VDS_452 | High Voltage | Applicable | Yaw Rate | Transmitted within 250 ms from IGN ON | less than 250 | RCM_Yaw_Rate_MAC.Signal_State_Yaw_Rate(0x070) | 0x4650 | TS_VDS_304
|  |  |  | Lateral Acceleration |  |  | RCM_Late_Acc_MAC.Lateral_Acceleration(0x071) | 0x07D0 | TS_VDS_305 | As per CAN module Tx message will transmit in high voltage Rejected TS_VDS_306, 307 due to J30 does not support Signal State Temperature, Signal State Roll Rate
|  |  |  | Temperature |  |  | _RCM_Yaw_Rate.Temperature(0x075) | 0x7D | TS_VDS_306
|  |  |  | Roll Rate |  |  | _RCM_Roll_Rate.Roll_Rate(0x076) | 0x0000 | TS_VDS_307
|  |  |  | Longitudinal Acceleration |  |  | RCM_Long_Acc_MAC.Longitudinal_Acceleration(0x072) | 0x07D0 | TS_VDS_308

## VDS-DataHandling_Steady-I
2.VDS :- Sensor data during Steady state on CAN messages.
Purpose:
To validate transmit sensor values of Longitudial Acceleration, Lateral Acceleration, Yaw Rate, Temperature and Roll Rate in CAN messages in Steady State. I.e. after 500ms and 1000ms.
Confirmation Points:
1. First message transmission time from IGN-ON
2. Wait for tansmisssion time.
3. Sensor values in CAN messages.
Test Design Technique: Boundary Value, Range of Values
2.1 VDS: For Longitudinal Acceleration and Lateral Acceleration
SRS_Tag | Input |  |  |  | Output |  | TS_Tag | Remark | Test for HW2
| ECU Mode | IGN ON and wait [ms] | Acceleration Type | Sensor physical value in "g" | Signal State in Msg ID | Sensor converted data in message (Output Value)
SRS_VDS_166 SRS_VDS_199 SRS_VDS_254 SRS_VDS_198 SRS_VDS_210 SRS_VDS_213 | Normal | 500 | Longitudinal Acceleration | -3 | _RCM_Roll_Rate.Longitudinal_Acceleration(0x076) | 0x0000 | TS_VDS_315 | Covered by System Test
|  |  |  | -2.1 |  |  | TS_VDS_316 | Covered by System Test
|  |  |  | -2 |  |  | TS_VDS_317 | Covered by System Test
|  |  |  | -1.9 |  | 0x0064 | TS_VDS_318 | Covered by System Test
|  |  |  | -1 |  | 0x03E8 | TS_VDS_319 | Covered by System Test
|  |  |  | 0 |  | 0x07D0 | TS_VDS_320 | Covered by System Test | Applied
|  |  |  | 1 |  | 0x0BB8 | TS_VDS_321 | Covered by System Test
|  |  |  | 1.9 |  | 0x0F3C | TS_VDS_322 | Covered by System Test
|  |  |  | 2 |  | 0x0FA0 | TS_VDS_323 | Covered by System Test
|  |  |  | 2.1 |  |  | TS_VDS_324 | Covered by System Test
|  |  |  | 3 |  |  | TS_VDS_325 | Covered by System Test
| Idle |  |  | 2 | No tansmission | NA | TS_VDS_326 | Covered by System Test
| Low Voltage |  |  | 1 | No tansmission | NA | TS_VDS_327
| High Voltage |  |  | -1.8 | _RCM_Roll_Rate.Longitudinal_Acceleration(0x076) | 0x00C8 | TS_VDS_328 | Covered by System Test
SRS_VDS_166 SRS_VDS_199 SRS_VDS_254 SRS_VDS_198 SRS_VDS_210 SRS_VDS_213 | Normal | 500 | Lateral Acceleration | -3 | _RCM_Yaw_Rate.Lateral_Acceleration(0x075) | 0x0000 | TS_VDS_335 | Covered by System Test
|  |  |  | -2.1 |  |  | TS_VDS_336 | Covered by System Test
|  |  |  | -2 |  |  | TS_VDS_337 | Covered by System Test
|  |  |  | -1.9 |  | 0x0064 | TS_VDS_338 | Covered by System Test
|  |  |  | -1 |  | 0x03E8 | TS_VDS_339 | Covered by System Test | Applied
|  |  |  | 0 |  | 0x07D0 | TS_VDS_340 | Covered by System Test
|  |  |  | 1 |  | 0x0BB8 | TS_VDS_341 | Covered by System Test
|  |  |  | 1.9 |  | 0x0F3C | TS_VDS_342 | Covered by System Test
|  |  |  | 2 |  | 0x0FA0 | TS_VDS_343 | Covered by System Test
|  |  |  | 2.1 |  |  | TS_VDS_344 | Covered by System Test
|  |  |  | 3 |  |  | TS_VDS_345 | Covered by System Test
| Idle |  |  | 2 | No tansmission | NA | TS_VDS_346 | Covered by System Test
| Low Voltage |  |  | 1 | No tansmission | NA | TS_VDS_347
| High Voltage |  |  | -1.8 | _RCM_Yaw_Rate.Lateral_Acceleration(0x075) | 0x00C8 | TS_VDS_348 | Covered by System Test
2.2 VDS: For YawRate Rotation
SRS_Tag | Input |  |  |  | Output |  | TS_Tag | Remark | Test for HW2
| ECU Mode | IGN ON and wait [ms] | Acceleration Type | Sensor physical value in "dec/sec" | Signal State in Msg ID | Sensor converted data in message (Output Value)
SRS_VDS_174 SRS_VDS_200 SRS_VDS_255 SRS_VDS_198 SRS_VDS_213 | Normal | 1000 | Yaw Rate | -300 | _RCM_Yaw_Rate.Signal_State_Yaw_Rate(0x075) | 0x0000 | TS_VDS_355 | Covered by System Test
|  |  |  | -181 |  | 0x0000 | TS_VDS_356 | Covered by System Test
|  |  |  | -180 |  | 0x0000 | TS_VDS_357 | Covered by System Test
|  |  |  | -179 |  | 0x0064 | TS_VDS_358 | Covered by System Test
|  |  |  | -90 |  | 0x2328 | TS_VDS_359 | Covered by System Test
|  |  |  | 0 |  | 0x4650 | TS_VDS_360 | Covered by System Test
|  |  |  | 90 |  | 0x6978 | TS_VDS_361 | Covered by System Test
|  |  |  | 179 |  | 0x8C3C | TS_VDS_362 | Covered by System Test
|  |  |  | 180 |  | 0x8CA0 | TS_VDS_363 | Covered by System Test
|  |  |  | 190 |  | 0x0FA0 | TS_VDS_364 | Covered by System Test
|  |  |  | 300 |  | 0x0FA0 | TS_VDS_365 | Covered by System Test
| Idle |  |  | 170 | No tansmission | NA | TS_VDS_366 | Covered by System Test
| Low Voltage |  |  | 160 | No tansmission | NA | TS_VDS_367 | Covered by System Test
| High Voltage |  |  | -150 | _RCM_Yaw_Rate.Signal_State_Yaw_Rate(0x075) | 0x0BB8 | TS_VDS_368 | Covered by System Test
2.3 VDS: For RollRate Rotation
SRS_Tag | Input |  |  |  |  | Output |  | TS_Tag | Remark
| ECU Mode | IGN ON and wait [ms] | Acceleration Type | Check for roll rate support | Sensor physical value in "dec/sec" | Signal State in Msg ID | Sensor converted data in message (Output Value)
SRS_VDS_183 SRS_VDS_201 SRS_VDS_256 SRS_VDS_198 SRS_VDS_213 | Normal | 1000 | Roll Rate | Yes | -310 | _RCM_Roll_Rate.Roll_Rate(0x076) | 0x0000 | TS_VDS_389 | Covered by System Test
[5 empty] | -301 |  | 0x0000 | TS_VDS_390
[5 empty] | -300 |  | 0x0000 | TS_VDS_391
[5 empty] | -299 |  | 0x0064 | TS_VDS_392
[5 empty] | -150 |  | 0x3A98 | TS_VDS_393
[5 empty] | 0 |  | 0x7530 | TS_VDS_394
[5 empty] | 150 |  | 0xAFC8 | TS_VDS_395
[5 empty] | 299 |  | 0xE9FC | TS_VDS_396
[5 empty] | 300 |  | 0xEA60 | TS_VDS_397
[5 empty] | 301 |  | 0x0FA0 | TS_VDS_398
[5 empty] | 310 |  | 0x0FA0 | TS_VDS_399
| Idle |  |  |  | 170 | No tansmission | NA | TS_VDS_400
| Low Voltage |  |  |  | 195 | No tansmission | NA | TS_VDS_401
| High Voltage |  |  |  | -185 | _RCM_Roll_Rate.Roll_Rate(0x076) | 0x2CEC | TS_VDS_402
SRS_VDS_183 SRS_VDS_201 SRS_VDS_256 SRS_VDS_198 SRS_VDS_203 SRS_VDS_213 | Normal | 1000 | Roll Rate | No | -310 | _RCM_Roll_Rate.Roll_Rate(0x076) | 0x7530 | TS_VDS_403 | Check for Roll sensor if --> "VDS shall transmit RollRate value as 0 dec/sec (0x7530) when Roll Sensor is not supported." i.e Column H, row 71 to 84. Covered by System Test
[5 empty] | -301 |  | 0x0000 | TS_VDS_404
[5 empty] | -300 |  | 0x0000 | TS_VDS_405
[5 empty] | -299 |  | 0x7530 | TS_VDS_406
[5 empty] | -150 |  | 0x7530 | TS_VDS_407
[5 empty] | 0 |  | 0x7530 | TS_VDS_408
[5 empty] | 150 |  | 0x7530 | TS_VDS_409
[5 empty] | 299 |  | 0x7530 | TS_VDS_410
[5 empty] | 300 |  | 0x7530 | TS_VDS_411
[5 empty] | 301 |  | 0x0FA0 | TS_VDS_412
[5 empty] | 310 |  | 0x0FA0 | TS_VDS_413
| Idle |  |  |  | 170 | No tansmission | NA | TS_VDS_414
| Low Voltage |  |  |  | 195 | No tansmission | 0x7530 | TS_VDS_415
| High Voltage |  |  |  | -185 | _RCM_Roll_Rate.Roll_Rate(0x076) | 0x7530 | TS_VDS_416
2.4 VDS: For Temperature
SRS_Tag | Input |  |  |  | Output |  | TS_Tag | Remark
| ECU Mode | IGN ON and wait [ms] | Temperature | Sensor physical value in "Celcius Degree" | Signal State in Msg ID | Sensor converted data in message (Output Value)
SRS_VDS_187 SRS_VDS_202 SRS_VDS_257 SRS_VDS_198 SRS_VDS_213 | Normal | 1000 | Temperature | -110 | _RCM_Yaw_Rate.Temperature(0x075) | 0x00 | TS_VDS_443 | Covered by System Test
|  |  |  | -101 |  | 0x0000 | TS_VDS_444 | Covered by System Test
|  |  |  | -100 |  | 0x0000 | TS_VDS_445 | Covered by System Test
|  |  |  | -99 |  | 0x01 | TS_VDS_446 | Covered by System Test
|  |  |  | -50 |  | 0x32 | TS_VDS_447 | Covered by System Test
|  |  |  | 0 |  | 0x64 | TS_VDS_448 | Covered by System Test
|  |  |  | 25 |  | 0x7D | TS_VDS_449 | Covered by System Test
|  |  |  | 149 |  | 0xF9 | TS_VDS_450 | Covered by System Test
|  |  |  | 150 |  | 0xFA | TS_VDS_451 | Covered by System Test
|  |  |  | 151 |  | 0x0FA0 | TS_VDS_452 | Covered by System Test
|  |  |  | 160 |  | 0x0FA0 | TS_VDS_453 | Covered by System Test
| Idle |  |  | 35 | No tansmission | NA | TS_VDS_454 | Covered by System Test
| Low Voltage |  |  | 45 | _RCM_Yaw_Rate.Temperature(0x075) | NA | TS_VDS_455 | Covered by System Test
| High Voltage |  |  | -75 |  | 0x19 | TS_VDS_456 | Covered by System Test
2.5 VDS: Change in sensor values in same IGN cycle.
SRS_Tag | Input |  |  |  | Output |  | Input |  | Output | TS_Tag | Remark | Test for HW2
| ECU Mode | IGN ON and wait [ms] | Acceleration Type | Sensor physical values | Signal State in Msg ID | Sensor converted data in message (Output Value) | Acceleration Type | Sensor physical value | Sensor converted data in message (Output Value)
SRS_VDS_187 SRS_VDS_202 SRS_VDS_257 SRS_VDS_198 | Normal | 1000 | Yaw Rate | -90 | _RCM_Yaw_Rate.Signal_State_Yaw_Rate(0x075) | 0x2328 | Yaw Rate | 90 | 0x6978 | TS_VDS_462 | Covered by System Test
|  |  | Lateral Acceleration | -1 | _RCM_Yaw_Rate.Lateral_Acceleration(0x075) | 0x03E8 | Lateral Acceleration | 1 | 0x0BB8 | TS_VDS_463 | Covered by System Test | Applied
|  |  | Temperature | -50 | _RCM_Yaw_Rate.Temperature(0x075) | 0x32 | Temperature | 25 | 0x7D | TS_VDS_464 | Covered by System Test
|  |  | Roll Rate | -150 | _RCM_Roll_Rate.Roll_Rate(0x076) | 0x3A98 | Roll Rate | 0 | 0x7530 | TS_VDS_465 | Covered by System Test
|  |  | Longitudinal Acceleration | -1 | _RCM_Roll_Rate.Longitudinal_Acceleration(0x076) | 0x0064 | Longitudinal Acceleration | 0.9 | 0x0FA0 | TS_VDS_466 | Covered by System Test
| Idle | 1000 | Yaw Rate | -90 | _RCM_Yaw_Rate.Signal_State_Yaw_Rate(0x075) | No transmission | Yaw Rate | 90 | No transmission | TS_VDS_467 | Covered by System Test
|  |  | Lateral Acceleration | -1 | _RCM_Yaw_Rate.Lateral_Acceleration(0x075) |  | Lateral Acceleration | 1 |  | TS_VDS_468 | Covered by System Test
|  |  | Temperature | -50 | _RCM_Yaw_Rate.Temperature(0x075) |  | Temperature | 25 |  | TS_VDS_469 | Covered by System Test
|  |  | Roll Rate | -150 | _RCM_Roll_Rate.Roll_Rate(0x076) |  | Roll Rate | 0 |  | TS_VDS_470 | Covered by System Test
|  |  | Longitudinal Acceleration | -1.9 | _RCM_Roll_Rate.Longitudinal_Acceleration(0x076) |  | Longitudinal Acceleration | 2 |  | TS_VDS_471 | Covered by System Test
| Low Voltage | 1000 | Yaw Rate | -90 | _RCM_Yaw_Rate.Signal_State_Yaw_Rate(0x075) | No transmission | Yaw Rate | 90 | No transmission | TS_VDS_472 | Covered by System Test
|  |  | Lateral Acceleration | -1 | _RCM_Yaw_Rate.Lateral_Acceleration(0x075) |  | Lateral Acceleration | 1 |  | TS_VDS_473 | Covered by System Test
|  |  | Temperature | -50 | _RCM_Yaw_Rate.Temperature(0x075) |  | Temperature | 25 |  | TS_VDS_474 | Covered by System Test
|  |  | Roll Rate | -150 | _RCM_Roll_Rate.Roll_Rate(0x076) |  | Roll Rate | 0 |  | TS_VDS_475 | Covered by System Test
|  |  | Longitudinal Acceleration | -1.9 | _RCM_Roll_Rate.Longitudinal_Acceleration(0x076) |  | Longitudinal Acceleration | 2 |  | TS_VDS_476 | Covered by System Test
| High Voltage | 1000 | Yaw Rate | -90 | _RCM_Yaw_Rate.Signal_State_Yaw_Rate(0x075) | 0x2328 | Yaw Rate | 90 | 0x6978 | TS_VDS_477 | Covered by System Test
|  |  | Lateral Acceleration | -1 | _RCM_Yaw_Rate.Lateral_Acceleration(0x075) | 0x03E8 | Lateral Acceleration | 1 | 0x0BB8 | TS_VDS_478 | Covered by System Test
|  |  | Temperature | -50 | _RCM_Yaw_Rate.Temperature(0x075) | 0x32 | Temperature | 25 | 0x7D | TS_VDS_479 | Covered by System Test
|  |  | Roll Rate | -150 | _RCM_Roll_Rate.Roll_Rate(0x076) | 0x3A98 | Roll Rate | 0 | 0x7530 | TS_VDS_480 | Covered by System Test
|  |  | Longitudinal Acceleration | -1.9 | _RCM_Roll_Rate.Longitudinal_Acceleration(0x076) | 0x0064 | Longitudinal Acceleration | 2 | 0x0FA0 | TS_VDS_481 | Covered by System Test | Applied
2.6 VDS: Change in sensor values in next IGN cycle.
SRS_Tag | Input |  |  |  | Output |  | Input |  |  | Output | TS_Tag | Remark | Test for HW2
| ECU Mode | IGN ON and wait [ms] | Acceleration Type | Sensor physical values | Signal State in Msg ID | Sensor converted data in message (Output Value) | ECU reset | Acceleration Type | Sensor physical value in "Celcius Degree" | Sensor converted data in message (Output Value)
SRS_VDS_187 SRS_VDS_202 SRS_VDS_257 SRS_VDS_198 | Normal | 1000 | Yaw Rate | -90 | _RCM_Yaw_Rate.Signal_State_Yaw_Rate(0x075) | 0x2328 | Yes | Yaw Rate | 90 | 0x6978 | TS_VDS_482 | Covered by System Test
|  |  | Lateral Acceleration | -1 | _RCM_Yaw_Rate.Lateral_Acceleration(0x075) | 0x03E8 |  | Lateral Acceleration | 1 | 0x0BB8 | TS_VDS_483 | Covered by System Test
|  |  | Temperature | -50 | _RCM_Yaw_Rate.Temperature(0x075) | 0x32 |  | Temperature | 25 | 0x7D | TS_VDS_484 | Covered by System Test
|  |  | Roll Rate | -150 | _RCM_Roll_Rate.Roll_Rate(0x076) | 0x3A98 |  | Roll Rate | 0 | 0x7530 | TS_VDS_485 | Covered by System Test
|  |  | Longitudinal Acceleration | -1.9 | _RCM_Roll_Rate.Longitudinal_Acceleration(0x076) | 0x0064 |  | Longitudinal Acceleration | 2 | 0x0FA0 | TS_VDS_486 | Covered by System Test
| Idle | 1000 | Yaw Rate | -90 | _RCM_Yaw_Rate.Signal_State_Yaw_Rate(0x075) | No transmission | Yes | Yaw Rate | 90 | No transmission | TS_VDS_487 | Covered by System Test
|  |  | Lateral Acceleration | -1 | _RCM_Yaw_Rate.Lateral_Acceleration(0x075) |  |  | Lateral Acceleration | 1 |  | TS_VDS_488 | Covered by System Test
|  |  | Temperature | -50 | _RCM_Yaw_Rate.Temperature(0x075) |  |  | Temperature | 25 |  | TS_VDS_489 | Covered by System Test
|  |  | Roll Rate | -150 | _RCM_Roll_Rate.Roll_Rate(0x076) |  |  | Roll Rate | 0 |  | TS_VDS_490 | Covered by System Test
|  |  | Longitudinal Acceleration | -1.9 | _RCM_Roll_Rate.Longitudinal_Acceleration(0x076) |  |  | Longitudinal Acceleration | 2 |  | TS_VDS_491 | Covered by System Test
| Low Voltage | 1000 | Yaw Rate | -90 | _RCM_Yaw_Rate.Signal_State_Yaw_Rate(0x075) | 0x2328 | Yes | Yaw Rate | 90 | No transmission | TS_VDS_492 | Covered by System Test
|  |  | Lateral Acceleration | -1 | _RCM_Yaw_Rate.Lateral_Acceleration(0x075) | 0x03E8 |  | Lateral Acceleration | 1 |  | TS_VDS_493 | Covered by System Test
|  |  | Temperature | -50 | _RCM_Yaw_Rate.Temperature(0x075) | 0x32 |  | Temperature | 25 |  | TS_VDS_494 | Covered by System Test
|  |  | Roll Rate | -150 | _RCM_Roll_Rate.Roll_Rate(0x076) | 0x3A98 |  | Roll Rate | 0 |  | TS_VDS_495 | Covered by System Test
|  |  | Longitudinal Acceleration | -1.9 | _RCM_Roll_Rate.Longitudinal_Acceleration(0x076) | 0x0064 |  | Longitudinal Acceleration | 2 |  | TS_VDS_496 | Covered by System Test
| High Voltage | 1000 | Yaw Rate | -90 | _RCM_Yaw_Rate.Signal_State_Yaw_Rate(0x075) | 0x2328 | Yes | Yaw Rate | 90 | 0x6978 | TS_VDS_497 | Covered by System Test
|  |  | Lateral Acceleration | -1 | _RCM_Yaw_Rate.Lateral_Acceleration(0x075) | 0x03E8 |  | Lateral Acceleration | 1 | 0x0BB8 | TS_VDS_498 | Covered by System Test | Applied
|  |  | Temperature | -50 | _RCM_Yaw_Rate.Temperature(0x075) | 0x32 |  | Temperature | 25 | 0x7D | TS_VDS_499 | Covered by System Test
|  |  | Roll Rate | -150 | _RCM_Roll_Rate.Roll_Rate(0x076) | 0x3A98 |  | Roll Rate | 0 | 0x7530 | TS_VDS_500 | Covered by System Test
|  |  | Longitudinal Acceleration | -1.9 | _RCM_Roll_Rate.Longitudinal_Acceleration(0x076) | 0x0064 |  | Longitudinal Acceleration | 2 | 0x0FA0 | TS_VDS_501 | Covered by System Test
Note : There is 12ms delay of sensor filtered data due to Low-pass filter. i.e when we change sensor value for ex 2g to 1g it will take 12ms to transmit into CAN.

## VDS-DataHandling_Steady-II
3.VDS :- Sensor data during Steady state in CAN messages. (Fault related scenarios).
Purpose:
To validate transmit sensor values of Longitudial Acceleration, Lateral Acceleration, Yaw Rate, Temperature and Roll Rate in CAN messages in Steady State.
Scenario 1: To check sensor data before sensor initialization time.
Confirmation Points:
1. First message transmission time from IGN-ON
2. Wait for tansmisssion time.
3. Sensor values in CAN messages.
Test Design Technique: Use case.
SRS_Tag | Input |  |  |  | Output |  | TS_Tag | Remark | Note | Test for HW2
| ECU Mode | IGN ON and WaitTime[ms] | Acceleration Type | Sensor physical value | Signal State in Msg ID | Sensor converted data in message (Output Value)
SRS_VDS_198 | Normal | 250＜WaitTime＜500 | Yaw Rate | -90 "dec/sec" | _RCM_Yaw_Rate.Signal_State_Yaw_Rate(0x075) | 0x4650 | TS_VDS_508 | Default Sensor converted data | Covered by System Test
|  |  | Lateral Acceleration | 1 "g" | _RCM_Yaw_Rate.Lateral_Acceleration(0x075) | 0x07D0 | TS_VDS_509 |  |  | Applied
|  |  | Roll Rate | -150 "dec/sec" | _RCM_Roll_Rate.Roll_Rate(0x076) | 0x7530 | TS_VDS_510
|  |  | Longitudinal Acceleration | 1 "g" | _RCM_Roll_Rate.Longitudinal_Acceleration(0x076) | 0x07D0 | TS_VDS_511
|  | 500＜WaitTime＜1000 | Yaw Rate | -90 "dec/sec" | _RCM_Yaw_Rate.Signal_State_Yaw_Rate(0x075) | 0x4650 | TS_VDS_528 | Default Sensor converted data | Covered by System Test
|  |  | Lateral Acceleration | 2 "g" | _RCM_Yaw_Rate.Lateral_Acceleration(0x075) | 0x0FA0 | TS_VDS_529 | Actual sensor converted data | Covered by System Test
|  |  | Roll Rate | -150 "dec/sec" | _RCM_Roll_Rate.Roll_Rate(0x076) | 0x7530 | TS_VDS_530 | Default Sensor converted data | Covered by System Test
|  |  | Longitudinal Acceleration | 1 "g" | _RCM_Roll_Rate.Longitudinal_Acceleration(0x076) | 0x0BB8 | TS_VDS_531 | Actual sensor converted data | Covered by System Test | Applied
Scenario 2: To check sensor data during sensor faulty condition.
Confirmation Points:
1. First message transmission time from IGN-ON
2. Wait for tansmisssion time.
3. Create sensor fault.
4. Sensor values in CAN messages.
Test Design Technique: Use case.
Scenario 2.1 :- Fault before IGN ON.
SRS_Tag | Input |  |  |  |  | Output |  | TS_Tag | Remark
| ECU Mode | Sensor Fault (sensor faults from which the sensor data is received | IGN ON and WaitTime[ms] | Acceleration Type | Sensor physical value | Signal State in Msg ID | Sensor converted data in message (Output Value)
SRS_VDS_205 | Normal | Internal | WaitTime > 1000 | Yaw Rate | -90 "dec/sec" | _RCM_Yaw_Rate.Signal_State_Yaw_Rate(0x075) | 0x2328 | TS_VDS_538,539,540 | Covered by System Test
|  | External |  | Lateral Acceleration | 2 "g" | _RCM_Yaw_Rate.Lateral_Acceleration(0x075) | 0x0FA0 | TS_VDS_541,542,543 | Covered by System Test
|  | internal and external |  | Roll Rate | -150 "dec/sec" | _RCM_Roll_Rate.Roll_Rate(0x076) | 0x3A98 | TS_VDS_544,545,546 | Covered by System Test
|  | External |  | Longitudinal Acceleration | 1 "g" | _RCM_Roll_Rate.Longitudinal_Acceleration(0x076) | 0x0BB8 | TS_VDS_547,548,549 | Covered by System Test for TS_VDS_548
Scenario 2.2 :- Fault After IGN ON.
SRS_Tag | Input |  |  |  |  | Output |  | Remark | Remark | Test for HW2
| ECU Mode | IGN ON and WaitTime[ms] | Sensor Fault (sensor faults from which the sensor data is received | Acceleration Type | Sensor physical value | Signal State in Msg ID | Sensor converted data in message (Output Value)
SRS_VDS_205 | Normal | WaitTime > 1000 | Internal | Yaw Rate | -90 "dec/sec" | _RCM_Yaw_Rate.Signal_State_Yaw_Rate(0x075) | 0x2328 | Covered by System Test | Covered by System Test
|  |  | External | Lateral Acceleration | 2 "g" | _RCM_Yaw_Rate.Lateral_Acceleration(0x075) | 0x0FA0 | Covered by System Test, excep 564 | Covered by System Test, excep 564
|  |  | internal and external | Roll Rate | -150 "dec/sec" | _RCM_Roll_Rate.Roll_Rate(0x076) | 0x3A98 | Covered by System Test | Covered by System Test
|  |  | External | Longitudinal Acceleration | 1 "g" | _RCM_Roll_Rate.Longitudinal_Acceleration(0x076) | 0x0BB8 | Covered by System Test, excep 568, 570 | Covered by System Test, excep 568, 570 | Applied for 568
Scenario 2.3 :- Fault After IGN ON : - Qualify and dis-qualify.
SRS_Tag | Input | [5 empty] | Output |  | TS_Tag | Remark | Test for HW2
| ECU Mode | IGN ON and WaitTime[ms] | Sensor Fault (sensor faults from which the sensor data is received | Dis-qualify all qualfied faults | Acceleration Type | Sensor physical value | Signal State in Msg ID | Sensor converted data in message (Output Value)
SRS_VDS_205 | Normal | WaitTime > 1000 | Internal | Stored state. | Yaw Rate | -90 "dec/sec" | _RCM_Yaw_Rate.Signal_State_Yaw_Rate(0x075) | 0x2328 | TS_VDS_577,578,579 | Covered by System Test
|  |  | External |  | Lateral Acceleration | 2 "g" | _RCM_Yaw_Rate.Lateral_Acceleration(0x075) | 0x0FA0 | TS_VDS_580,581,582 | Covered by System Test, except 582 | Applied for 582
|  |  | internal and external |  | Roll Rate | -150 "dec/sec" | _RCM_Roll_Rate.Roll_Rate(0x076) | 0x3A98 | TS_VDS_583,584,585 | Covered by System Test
|  |  | External |  | Longitudinal Acceleration | 1 "g" | _RCM_Roll_Rate.Longitudinal_Acceleration(0x076) | 0x0BB8 | TS_VDS_586,587,588 | Covered by System Test, except 586, 588
Scenario 2.4 :- Fault After IGN ON : - Qualify --> dis-qualify--> Reset--> Qualify
SRS_Tag | Input | [5 empty] | Output |  |  |  |  | Output |  | TS_Tag | Remark | Test for HW2
| ECU Mode | IGN ON and WaitTime[ms] | Sensor Fault (sensor faults from which the sensor data is received | Dis-qualify all qualfied faults | Acceleration Type | Sensor physical value | Signal State in Msg ID | Sensor converted data in message (Output Value) | Reset ECU | Sensor Fault | Sensor physical value | Signal State in Msg ID | Sensor converted data in message (Output Value)
SRS_VDS_205 | Normal | WaitTime > 1000 | Internal | Stored state. | Yaw Rate | -90 "dec/sec" | _RCM_Yaw_Rate.Signal_State_Yaw_Rate(0x075) | 0x2328 | Applicable | Internal | 0 | _RCM_Yaw_Rate.Signal_State_Yaw_Rate(0x075) | 0x4650 | TS_VDS_595,596,597 | Covered by System Test
|  |  | External |  | Lateral Acceleration | 2 "g" | _RCM_Yaw_Rate.Lateral_Acceleration(0x075) | 0x0FA0 |  | External | 1 "g" | _RCM_Yaw_Rate.Lateral_Acceleration(0x075) | 0x0BB8 | TS_VDS_598,599,600 | Covered by System Test, except 600 | Applied for 600
|  |  | internal and external |  | Roll Rate | -150 "dec/sec" | _RCM_Roll_Rate.Roll_Rate(0x076) | 0x3A98 |  | internal and external | 299 "dec/sec" | _RCM_Roll_Rate.Roll_Rate(0x076) | 0xE9FC | TS_VDS_601,602,603 | Covered by System Test
|  |  | External |  | Longitudinal Acceleration | 1 "g" | _RCM_Roll_Rate.Longitudinal_Acceleration(0x076) | 0x0BB8 |  | External | 1.9 "g" | _RCM_Roll_Rate.Longitudinal_Acceleration(0x076) | 0x0F3C | TS_VDS_604,605,606 | Covered by System Test
Scenario 2.5 :- Fault After IGN ON : - Qualify --> dis-qualify--> Reset--> Remove fault.
SRS_Tag | Input | [5 empty] | Output |  |  |  |  | Output |  | TS_Tag | Remark | Test for HW2
| ECU Mode | IGN ON and WaitTime[ms] | Sensor Fault (sensor faults from which the sensor data is received | Dis-qualify all qualfied faults | Acceleration Type | Sensor physical value | Signal State in Msg ID | Sensor converted data in message (Output Value) | Reset ECU | Sensor Fault | Sensor physical value | Signal State in Msg ID | Sensor converted data in message (Output Value)
SRS_VDS_205 | Normal | WaitTime > 1000 | Internal | Stored state. | Yaw Rate | -90 "dec/sec" | _RCM_Yaw_Rate.Signal_State_Yaw_Rate(0x075) | 0x2328 | Applicable | Remove faults | 0 | _RCM_Yaw_Rate.Signal_State_Yaw_Rate(0x075) | 0x4650 | TS_VDS_613,614,615 | Covered by System Test
|  |  | External |  | Lateral Acceleration | 2 "g" | _RCM_Yaw_Rate.Lateral_Acceleration(0x075) | 0x0FA0 |  |  | 1 "g" | _RCM_Yaw_Rate.Lateral_Acceleration(0x075) | 0x0BB8 | TS_VDS_616,617,618 | Covered by System Test, except 618 | Applied for 618
|  |  | internal and external |  | Roll Rate | -150 "dec/sec" | _RCM_Roll_Rate.Roll_Rate(0x076) | 0x3A98 |  |  | 299 "dec/sec" | _RCM_Roll_Rate.Roll_Rate(0x076) | 0xE9FC | TS_VDS_619,620,621 | Covered by System Test
|  |  | External |  | Longitudinal Acceleration | 1 "g" | _RCM_Roll_Rate.Longitudinal_Acceleration(0x076) | 0x0BB8 |  |  | 1.9 "g" | _RCM_Roll_Rate.Longitudinal_Acceleration(0x076) | 0x0F3C | TS_VDS_620,621,622 | Covered by System Test

## VDS-Transmission
4.VDS :- Sensor data during different voltage conditions.
Purpose:
To validate transmit sensor values of Longitudinal Acceleration, Lateral Acceleration, Yaw Rate, Temperature and Roll Rate in CAN message during voltage condition.
Scenario 1: Voltage condition before IGN ON.
Confirmation Points:
1. Set voltage before setting system ON.
2. First message transmission time from IGN-ON
3. Sensor values in CAN messages.
Test Design Technique: Use case & Boundary value.
| SRS_Tag | Input |  |  |  |  | Output |  | TS_Tag | Remark
|  | ECU Mode | Voltage(in Volt "V") | IGN ON and WaitTime[ms] | Acceleration Type | Sensor physical value | Sensor value shall be observed in Message and corresponding signal | Sensor converted data in message (Output Value) for 150ms
| SRS_VDS_413 | Voltage changes (Low Voltage) | 7.2 | WaitTime > 1000 | Yaw Rate | -90 "dec/sec" | _RCM_Yaw_Rate.Signal_State_Yaw_Rate(0x075) | 0x2328 | TS_VDS_631 | Covered in Scenario 2 due to updated requirement for Autarky check.
[5 empty] | Lateral Acceleration | 1 "g" | _RCM_Yaw_Rate.Lateral_Acceleration(0x075) | 0x0FA0 | TS_VDS_632
[5 empty] | Roll Rate | -150 "dec/sec" | _RCM_Roll_Rate.Roll_Rate(0x076) | 0x3A98 | TS_VDS_634
[5 empty] | Longitudinal Acceleration | 1 "g" | _RCM_Roll_Rate.Longitudinal_Acceleration(0x076) | 0x0BB8 | TS_VDS_635
[5 empty] | Temperature | -50 | _RCM_Yaw_Rate.Temperature(0x075) | 0x32 | TS_VDS_633
|  |  | 6.8 | WaitTime > 1000 | Yaw Rate | -90 "dec/sec" | _RCM_Yaw_Rate.Signal_State_Yaw_Rate(0x075) | CAN NOT BE OBESERVED. | TS_VDS_651
[5 empty] | Lateral Acceleration | 2 "g" | _RCM_Yaw_Rate.Lateral_Acceleration(0x075) |  | TS_VDS_652
[5 empty] | Roll Rate | -150 "dec/sec" | _RCM_Roll_Rate.Roll_Rate(0x076) |  | TS_VDS_654
[5 empty] | Longitudinal Acceleration | 1 "g" | _RCM_Roll_Rate.Longitudinal_Acceleration(0x076) |  | TS_VDS_655
[5 empty] | Temperature | -50 | _RCM_Yaw_Rate.Temperature(0x075) |  | TS_VDS_653
|  |  | 7.3 | WaitTime > 1000 | Yaw Rate | -90 "dec/sec" | _RCM_Yaw_Rate.Signal_State_Yaw_Rate(0x075) | 0x2328 | TS_VDS_656
[5 empty] | Lateral Acceleration | 2 "g" | _RCM_Yaw_Rate.Lateral_Acceleration(0x075) | 0x0FA0 | TS_VDS_657
[5 empty] | Roll Rate | -150 "dec/sec" | _RCM_Roll_Rate.Roll_Rate(0x076) | 0x3A98 | TS_VDS_659
[5 empty] | Longitudinal Acceleration | 1 "g" | _RCM_Roll_Rate.Longitudinal_Acceleration(0x076) | 0x0BB8 | TS_VDS_660
[5 empty] | Temperature | -50 | _RCM_Yaw_Rate.Temperature(0x075) | 0x32 | TS_VDS_658
Scenario 2: Voltage condition after sensor data fully transmitted.
Confirmation Points:
1. IGN ON and wait sensor data to transmit.
2. Set voltage after normal transmission.
3. Back to normal as applicable.
4. Sensor values in CAN messages.
Test Design Technique: Use case & Boundary value.
| SRS_Tag | Input |  |  |  |  | Output | TS_Tag | Remark
|  | ECU Mode | IGN ON and WaitTime[ms] | Set Voltage and wait for WaitTime2[ms] | Set Voltage immediately after WaitTime2[ms] for number of times | Acceleration Type | Sensor value shall be observed in Message and corresponding signal
| SRS_VDS_433 | Voltage changes | WaitTime > 1000 (in normal voltage) | 6.3V & WaitTime2 < 100 | Normal Voltage | Yaw Rate | _RCM_Yaw_Rate.Signal_State_Yaw_Rate(0x075) | TS_VDS_667 | Covered in test case defined in cell E63
[6 empty] | Lateral Acceleration | _RCM_Yaw_Rate.Lateral_Acceleration(0x075) | TS_VDS_668
[6 empty] | Roll Rate | _RCM_Roll_Rate.Roll_Rate(0x076) | TS_VDS_670
[6 empty] | Longitudinal Acceleration | _RCM_Roll_Rate.Longitudinal_Acceleration(0x076) | TS_VDS_671
[6 empty] | Temperature | _RCM_Yaw_Rate.Temperature(0x075) | TS_VDS_669
|  |  | WaitTime > 1000 (in normal voltage) | 6.2V & WaitTime2 < 101 | Normal Voltage | Yaw Rate | _RCM_Yaw_Rate.Signal_State_Yaw_Rate(0x075) | TS_VDS_682 | Covered in test case defined in cell E63
[6 empty] | Lateral Acceleration | _RCM_Yaw_Rate.Lateral_Acceleration(0x075) | TS_VDS_683
[6 empty] | Roll Rate | _RCM_Roll_Rate.Roll_Rate(0x076) | TS_VDS_685
[6 empty] | Longitudinal Acceleration | _RCM_Roll_Rate.Longitudinal_Acceleration(0x076) | TS_VDS_686
[6 empty] | Temperature | _RCM_Yaw_Rate.Temperature(0x075) | TS_VDS_684
|  |  | WaitTime > 1000 (in normal voltage) | 2.2V & WaitTime2 < 99 | Normal Voltage | Yaw Rate | _RCM_Yaw_Rate.Signal_State_Yaw_Rate(0x075) | TS_VDS_687 | Covered in test case defined in cell E63
[6 empty] | Lateral Acceleration | _RCM_Yaw_Rate.Lateral_Acceleration(0x075) | TS_VDS_688
[6 empty] | Roll Rate | _RCM_Roll_Rate.Roll_Rate(0x076) | TS_VDS_690
[6 empty] | Longitudinal Acceleration | _RCM_Roll_Rate.Longitudinal_Acceleration(0x076) | TS_VDS_691
[6 empty] | Temperature | _RCM_Yaw_Rate.Temperature(0x075) | TS_VDS_689
|  |  | WaitTime > 1000 (in normal voltage) | 6.8V & WaitTime2 < 150 | Normal Voltage | Yaw Rate | _RCM_Yaw_Rate.Signal_State_Yaw_Rate(0x075) should transmit | TS_VDS_692 | Normal transmission, alrealy covered in scenario 5
[6 empty] | Lateral Acceleration | _RCM_Yaw_Rate.Lateral_Acceleration(0x075) should transmit | TS_VDS_693
[6 empty] | Roll Rate | _RCM_Roll_Rate.Roll_Rate(0x076) should transmit | TS_VDS_695
[6 empty] | Longitudinal Acceleration | _RCM_Roll_Rate.Longitudinal_Acceleration(0x076) should transmit | TS_VDS_696
[6 empty] | Temperature | _RCM_Yaw_Rate.Temperature(0x075) should transmit | TS_VDS_694
|  |  | WaitTime > 1000 (in normal voltage) | 6.1V & WaitTime2 == 151 | Not Applicable | Yaw Rate | _RCM_Yaw_Rate.Signal_State_Yaw_Rate(0x075) | TS_VDS_697 | Covered in test case defined in cell E78
[6 empty] | Lateral Acceleration | _RCM_Yaw_Rate.Lateral_Acceleration(0x075) | TS_VDS_698
[6 empty] | Roll Rate | _RCM_Roll_Rate.Roll_Rate(0x076) | TS_VDS_700
[6 empty] | Longitudinal Acceleration | _RCM_Roll_Rate.Longitudinal_Acceleration(0x076) | TS_VDS_701
[6 empty] | Temperature | _RCM_Yaw_Rate.Temperature(0x075) | TS_VDS_699
|  |  | WaitTime > 1000 (in normal voltage) | 6.8V & WaitTime2 = 150 | Normal Voltage | Yaw Rate | _RCM_Yaw_Rate.Signal_State_Yaw_Rate(0x075) | TS_VDS_702 | Covered in test case defined in cell E78
[6 empty] | Lateral Acceleration | _RCM_Yaw_Rate.Lateral_Acceleration(0x075) | TS_VDS_703
[6 empty] | Roll Rate | _RCM_Roll_Rate.Roll_Rate(0x076) | TS_VDS_705
[6 empty] | Longitudinal Acceleration | _RCM_Roll_Rate.Longitudinal_Acceleration(0x076) | TS_VDS_706
[6 empty] | Temperature | _RCM_Yaw_Rate.Temperature(0x075) | TS_VDS_704
|  |  | WaitTime > 1000 (in normal voltage) | 6.8V & WaitTime2 >= 150 | Normal Voltage | Yaw Rate | _RCM_Yaw_Rate.Signal_State_Yaw_Rate(0x075) should stop transmit after 150ms and started from 250ms after Normal Voltage | TS_VDS_707 | Alrealy covered in scenario 5
[6 empty] | Lateral Acceleration | _RCM_Yaw_Rate.Lateral_Acceleration(0x075) should stop transmit after 150ms and started from 250ms after Normal Voltage | TS_VDS_708
[6 empty] | Roll Rate | _RCM_Roll_Rate.Roll_Rate(0x076) should stop transmit | TS_VDS_710
[6 empty] | Longitudinal Acceleration | _RCM_Roll_Rate.Longitudinal_Acceleration(0x076) should stop transmit after 150ms and started from 250ms after Normal Voltage | TS_VDS_711
[6 empty] | Temperature | _RCM_Yaw_Rate.Temperature(0x075) should stop transmit after 150ms and started from 250ms after Normal Voltage | TS_VDS_709
|  |  | WaitTime > 1000 (in normal voltage) | IGN OFF & WaitTime2 < 150 | Normal Voltage | Yaw Rate | _RCM_Yaw_Rate.Signal_State_Yaw_Rate(0x075) should transmit | TS_VDS_1970 | Alrealy covered in scenario 5
[6 empty] | Lateral Acceleration | _RCM_Yaw_Rate.Lateral_Acceleration(0x075) should transmit | TS_VDS_1971
[6 empty] | Roll Rate | _RCM_Roll_Rate.Roll_Rate(0x076) should transmit | TS_VDS_1973
[6 empty] | Longitudinal Acceleration | _RCM_Roll_Rate.Longitudinal_Acceleration(0x076) should transmit | TS_VDS_1974
[6 empty] | Temperature | _RCM_Yaw_Rate.Temperature(0x075) should transmit | TS_VDS_1972
|  |  | WaitTime > 1000 (in normal voltage) | IGN OFF & WaitTime2 >= 150 | Not Applicable | Yaw Rate | _RCM_Yaw_Rate.Signal_State_Yaw_Rate(0x075) should stop transmit after 150ms and started from 250ms after Normal Voltage | TS_VDS_1969 | Alrealy covered in scenario 5
[6 empty] | Lateral Acceleration | _RCM_Yaw_Rate.Lateral_Acceleration(0x075) should stop transmit after 150ms and started from 250ms after Normal Voltage | TS_VDS_1965
[6 empty] | Roll Rate | _RCM_Roll_Rate.Roll_Rate(0x076) should stop transmit | TS_VDS_1967
[6 empty] | Longitudinal Acceleration | _RCM_Roll_Rate.Longitudinal_Acceleration(0x076) should stop transmit after 150ms and started from 250ms after Normal Voltage | TS_VDS_1968
[6 empty] | Temperature | _RCM_Yaw_Rate.Temperature(0x075) should stop transmit after 150ms and started from 250ms after Normal Voltage | TS_VDS_1966
Scenario 3: Voltage condition after sensor data fully transmitted and reset.
Confirmation Points:
1. IGN ON and wait sensor data to transmit.
2. Set voltage after normal transmission.
3. Back to normal as applicable.
4. Sensor values in CAN messages.
Test Design Technique: Use case & Boundary value.
| SRS_Tag | Input | [6 empty] | Output |  | TS_Tag |  |  | Remark
|  | ECU Mode | IGN ON and WaitTime[ms] | Set Voltage and wait for WaitTime2[ms] | Do IGN reset , change voltage and WaitTime3[ms] | Set Voltage immediately after WaitTime3[ms] | Acceleration Type | Sensor physical value | Sensor value shall be observed in Message and corresponding signal | Sensor converted data in message (Output Value)
| SRS_VDS_413 |  | WaitTime > 1000 | 6.8V & WaitTime2 == 150 | no change in voltage & WaitTime3 = 00 | Normal Voltage | Yaw Rate | -90 "dec/sec" | _RCM_Yaw_Rate.Signal_State_Yaw_Rate(0x075) | 0x2328 | TS_VDS_718 |  |  | No need to check due to update new requirement for Autarky mode check
[7 empty] | Lateral Acceleration | 1 "g" | _RCM_Yaw_Rate.Lateral_Acceleration(0x075) | 0x0FA0 | TS_VDS_719
[7 empty] | Roll Rate | -150 "dec/sec" | _RCM_Roll_Rate.Roll_Rate(0x076) | 0x3A98 | TS_VDS_721
[7 empty] | Longitudinal Acceleration | 1 "g" | _RCM_Roll_Rate.Longitudinal_Acceleration(0x076) | 0x0BB8 | TS_VDS_722
[7 empty] | Temperature | -50 | _RCM_Yaw_Rate.Temperature(0x075) | 0x32 | TS_VDS_720
|  |  | WaitTime > 1000 | 12V & WaitTime2 == NA | no change in voltage & WaitTime3 = "00" | Normal Voltage | Yaw Rate | -90 "dec/sec" | _RCM_Yaw_Rate.Signal_State_Yaw_Rate(0x075) | 0x2328 | TS_VDS_753
[7 empty] | Lateral Acceleration | 1 "g" | _RCM_Yaw_Rate.Lateral_Acceleration(0x075) | 0x0FA0 | TS_VDS_754
[7 empty] | Roll Rate | -150 "dec/sec" | _RCM_Roll_Rate.Roll_Rate(0x076) | 0x3A98 | TS_VDS_756
[7 empty] | Longitudinal Acceleration | 1 "g" | _RCM_Roll_Rate.Longitudinal_Acceleration(0x076) | 0x0BB8 | TS_VDS_757
[7 empty] | Temperature | -50 | _RCM_Yaw_Rate.Temperature(0x075) | 0x32 | TS_VDS_755
|  |  | WaitTime > 1000 | 6.8V & WaitTime2 == 150 | 12V & WaitTime3 = 250 | Normal Voltage | Yaw Rate | -90 "dec/sec" | _RCM_Yaw_Rate.Signal_State_Yaw_Rate(0x075) | 0x4650 | TS_VDS_758
[7 empty] | Lateral Acceleration | 1 "g" | _RCM_Yaw_Rate.Lateral_Acceleration(0x075) | 0x07D0 | TS_VDS_759
[7 empty] | Roll Rate | -150 "dec/sec" | _RCM_Roll_Rate.Roll_Rate(0x076) | 0x7530 | TS_VDS_761
[7 empty] | Longitudinal Acceleration | 1 "g" | _RCM_Roll_Rate.Longitudinal_Acceleration(0x076) | 0x07D0 | TS_VDS_762
[7 empty] | Temperature | -50 | _RCM_Yaw_Rate.Temperature(0x075) | 0x64 | TS_VDS_760
|  |  | WaitTime > 1000 | 5.9V & WaitTime2 == 150 | 12V & WaitTime3 > 250 | Not Applicable | Yaw Rate | -90 "dec/sec" | _RCM_Yaw_Rate.Signal_State_Yaw_Rate(0x075) | 0x4650 | TS_VDS_763
[7 empty] | Lateral Acceleration | 1 "g" | _RCM_Yaw_Rate.Lateral_Acceleration(0x075) | 0x07D0 | TS_VDS_764
[7 empty] | Roll Rate | -150 "dec/sec" | _RCM_Roll_Rate.Roll_Rate(0x076) | 0x7530 | TS_VDS_766
[7 empty] | Longitudinal Acceleration | 1 "g" | _RCM_Roll_Rate.Longitudinal_Acceleration(0x076) | 0x07D0 | TS_VDS_767
[7 empty] | Temperature | -50 | _RCM_Yaw_Rate.Temperature(0x075) | 0x64 | TS_VDS_765
|  |  | WaitTime > 1000 | 6.8V & WaitTime2 == 150 | Reset not applicable, 12V & WaitTime3 = 250 | Normal Voltage | Yaw Rate | -90 "dec/sec" | _RCM_Yaw_Rate.Signal_State_Yaw_Rate(0x075) | 0x4650 | TS_VDS_768
[7 empty] | Lateral Acceleration | 1 "g" | _RCM_Yaw_Rate.Lateral_Acceleration(0x075) | 0x07D0 | TS_VDS_769
[7 empty] | Roll Rate | -150 "dec/sec" | _RCM_Roll_Rate.Roll_Rate(0x076) | 0x7530 | TS_VDS_771
[7 empty] | Longitudinal Acceleration | 1 "g" | _RCM_Roll_Rate.Longitudinal_Acceleration(0x076) | 0x07D0 | TS_VDS_772
[7 empty] | Temperature | -50 | _RCM_Yaw_Rate.Temperature(0x075) | 0x64 | TS_VDS_770
Scenario 4: To check VDS message transmission during voltage change
Confirmation Points:
1. IGN ON.
2.Set Ign <Voltage_Low>.
3. Check for the VDS <Msg1> and <Msg2>.
4.Set Ign <Voltage_High>.
5.Check for the VDS <Msg1> and <Msg2>.
6.Repeat step 2 to 5 <Number> of times.
Test Design Technique: Use case & Boundary value.
| SRS_Tag | Input |  |  | Output | Input | Output | Input/output | TS_Tag | Remark
|  | ECU Mode | IGN ON | Set Voltage | Check for Tx messages | Set Voltage | Check for Tx messages | Repeat Number of time
| SRS_VDS_413 | Normal | Yes | 7.3V | _RCM_Roll_Rate(0x076) & _RCM_Yaw_Rate(0x075) should stop transmitting | 17.5V | _RCM_Roll_Rate(0x076) & _RCM_Yaw_Rate(0x075) should transmit. | 6 | TS_VDS_779 | No need to check due to update new requirement for Autarky mode check
Scenario 5: To check VDS message transmission during voltage change
Confirmation Points:
Test Design Technique: Use case & Boundary value.
| SRS_Tag | Input |  |  | Output | Input | Output | Input | Output | Input | Output | Input | Output | TS_Tag | Remark
|  | ECU Mode | IGN ON | Voltage | Tx messages _RCMSerialNumber (CAN ID 0x454) _RCM_Roll_Rate(0x076) _RCM_Yaw_Rate(0x075) | Voltage | Tx messages _RCMSerialNumber (CAN ID 0x454) _RCM_Roll_Rate(0x076) _RCM_Yaw_Rate(0x075) | Voltage | Tx messages _RCMSerialNumber (CAN ID 0x454) _RCM_Roll_Rate(0x076) _RCM_Yaw_Rate(0x075) | Voltage | Tx messages _RCMSerialNumber (CAN ID 0x454) _RCM_Roll_Rate(0x076) _RCM_Yaw_Rate(0x075) | Voltage | Tx messages _RCMSerialNumber (CAN ID 0x454) _RCM_Roll_Rate(0x076) _RCM_Yaw_Rate(0x075)
| SRS_VDS_465 SRS_VDS_461 | Normal | Yes | 12.0V (wait 8000ms) | Normal Transmit | 6.3V (wait <150ms) | Normal Transmit | 12.0V (wait 5000ms) | Normal Transmit during 250 ms first | 6.3V (wait 5000ms) | Stop Transmit after 150ms | 12V (wait 5000ms) | Normal Transmit after 10ms | TS_VDS_841 | Repeat all step again to check behavior
Note: Operation Voltage mode:
updated | Scenario 6: To check VDS message transmission during autarky time
Confirmation Points: Check VDS message transmission in autarky time
Test Design Technique: Use case & Boundary value.
| SRS_Tag | Input |  | Output | Input |  | Output RCM_Yaw_Rate_MAC - 0x70 RCM_Late_Acc_MAC - 0x71 RCM_Long_Acc_MAC - 0x72 | TS_Tag | Remark
|  | Voltage | Wait time |  | Wait time | Action
| SRS_VDS_465 SRS_VDS_461 | 12V | < 250 ms | Messages are transmitted | 8000 ms | Normal volatge -> Autarky | VDS shall transmit for 150ms and stop | 2004
|  | 6.1 V |  | No message is transmitted |  | Low voltage(<6.3V) -> Autarky | VDS shall keep no transmission. | 2025

## SignalState&FaultHandling
5.VDS :- Signal State and Fault Handling
Purpose:
To provide the accuracy of data by transmitting signal state to HS-CAN
Confirmation Points:
1. Observe the Signal State in CAN Message with coresponding signal in Fault Condition & Voltage Condition
This SRTP Matrix is made following email:
* Note : All Temparary Fault will be changed to Permanent fault after 10s
Test Design Technique: Use case Testing
Note:
Normal Voltage: 12V
Low Voltage: < 6.8 V
Hight Voltage: > 16 V
| updated | Scenario 5.1 :- "Invalid Initializing" check
|  | SRS_Tag | Input |  |  |  | Output |  | TS_Tag | Remark | Test for HW2
|  |  | ECU Mode | Voltage (V) | Acceleration Type | Init Time in ms | Signal State in Msg ID | Signal state value
|  | SRS_VDS_292 SRS_VDS_465 | Init | Normal | Yaw Rate | < 1000 | Signal_State_Yaw_Rate(0x070) | 3 | VDS_TS_856 , VDS_TS_961 |  | Applied for 961
[5 empty] | Lateral Acceleration | < 500 | Signal_State_Lateral_Acceleration(0x071) |  | VDS_TS_957 , VDS_TS_962 |  | Applied for 962
[5 empty] | Temperature | < 1000 | Signal_State_Temperature(0x075) | 0 | VDS_TS_858, VDS_TS_963
[5 empty] | Roll Rate | < 1000 | Signal_State_Roll_Rate(0x076) |  | VDS_TS_859, VDS_TS_964
[5 empty] | Longitudinal Acceleration | < 500 | Signal_State_Longitudinal_Acceleration(0x072) | 3 | VDS_TS_960, VDS_TS_965
|  | SRS_VDS_461 |  | Low Voltage | Yaw Rate | < 1000 |  |  | VDS_TS_966
[5 empty] | Lateral Acceleration | < 500 |  |  | VDS_TS_967
[5 empty] | Temperature | < 1000 | No Transmission | NA | VDS_TS_968
[5 empty] | Roll Rate | < 1000 |  |  | VDS_TS_969
[5 empty] | Longitudinal Acceleration | < 500 |  |  | VDS_TS_970
|  | SRS_VDS_292 |  | High Voltage | Yaw Rate | < 1000 | Signal_State_Yaw_Rate(0x070) | 3 | VDS_TS_971
[5 empty] | Lateral Acceleration | < 500 | Signal_State_Lateral_Acceleration(0x071) |  | VDS_TS_972
[5 empty] | Temperature | < 1000 | Signal_State_Temperature(0x075) | 0 | VDS_TS_973 |  | Applied
[5 empty] | Roll Rate | < 1000 | Signal_State_Roll_Rate(0x076) |  | VDS_TS_974 |  | Applied
[5 empty] | Longitudinal Acceleration | < 500 | Signal_State_Longitudinal_Acceleration(0x072) | 3 | VDS_TS_975 |  | Applied
| updated | Scenario 5.2 :- Initialization test of sensor is failed
|  | SRS_Tag | Input |  |  |  |  | Output |  | TS_Tag | Remark
|  |  | ECU Mode | Acceleration Type | Wait time in ms | Create Faults |  | Signal State in Msg ID | Signal state value
[6 empty] | Fault type | Fault name
|  | SRS_VDS_295 SRS_VDS_453 SRS_VDS_454 | Init -> Steady -> IGN OFF | Yaw Rate | < 1000 | Permanent Init Fault | rb_csem_MonPermBGInertialSensor1_flt | Signal_State_Yaw_Rate(0x070) | 1 | VDS_TS_1011 | Applied
|  |  |  | Lateral Acceleration | < 500 |  | rb_csem_MonPermBGInertialSensor1_flt | Signal_State_Lateral_Acceleration(0x071) |  | VDS_TS_1031
|  |  |  | Temperature | < 1000 |  | rb_csem_MonPermInitInertialSensor1_flt | Signal_State_Temperature(0x075) | 0 | VDS_TS_1032
|  |  |  | Roll Rate | < 1000 |  | rb_csem_MonPermInitInertialSensor1_flt | Signal_State_Roll_Rate(0x076) |  | VDS_TS_1033
|  |  |  | Longitudinal Acceleration | < 500 |  | rb_csem_MonPermBGInertialSensor1_flt | Signal_State_Longitudinal_Acceleration(0x072) | 1 | VDS_TS_1034
5.3 Sensor Signal States
Scenario 5.3.1 :- Sensor Signal State during steady State: Valid and Invalid state - YawRate Sensor
|  | SRS_Tag | Input 1 |  |  | Output 1 |  | Input 2 |  | Output 2 |  | Input 3 | Output 3 |  | TS_Tag | Remark
|  |  | ECU Mode | Acceleration Type | Wait time in ms | Signal State in Msg ID | Signal state value | Condition: Create Fault |  | Signal State in Msg ID | Signal state value | Condition: Disqualify all faults in Input 2 | Signal State in Msg ID | Signal state value
[8 empty] | Fault type | Fault name
|  | SRS_VDS_475 SRS_VDS_476 | Normal | Yaw Rate | >= 1000 | Signal_State_Yaw_Rate(0x075) | 0 | Permanent Faults | rb_csem_MonPermBGInertialSensor1_flt | Signal_State_Yaw_Rate(0x075) | 1 | Faults can not be Disqualified | Signal_State_Yaw_Rate(0x075) | 1 | VDS_TS_1063
[9 empty] | rb_csem_MonPermYawRateLfChl_flt | [5 empty] | VDS_TS_1077
|  | SRS_VDS_474 SRS_VDS_475 | [5 empty] | Temporary Fault | rb_csem_MonTempYawRateLfChl_flt |  | 2 | Faults Disqualified |  | 0 | VDS_TS_1082
Scenario 5.3.2 :- Sensor Signal State during steady State: Valid and Invalid state - Lateral Acceleration
|  | SRS_Tag | Input 1 |  |  | Output 1 |  | Input 2 |  | Output 2 |  | Input 3 | Output 3 |  | TS_Tag | Remark
|  |  | ECU Mode | Acceleration Type | Wait time in ms | Signal State in Msg ID | Signal state value | Condition: Create Fault |  | Signal State in Msg ID | Signal state value | Condition: Disqualify all faults in Input 2 | Signal State in Msg ID | Signal state value
[8 empty] | Fault type | Fault name
|  | SRS_VDS_475 SRS_VDS_476 | Normal | Lateral Acceleration | >= 500 | Signal_State_Lateral_Acceleration(0x075) | 0 | Permanent Faults | rb_csem_MonPermBGInertialSensor1_flt | Signal_State_Lateral_Acceleration(0x075) | 1 | Faults can not be Disqualified | Signal_State_Lateral_Acceleration(0x075) | 1 | VDS_TS_1073
[9 empty] | rb_csem_MonPermAccYLgChl_flt | [5 empty] | VDS_TS_1078 | Applied
|  | SRS_VDS_474 SRS_VDS_475 | [5 empty] | Temporary Fault | rb_csem_MonTempAccYLgChl_flt |  | 2 | Faults Disqualified |  | 0 | VDS_TS_1083
Scenario 5.3.3 :- Sensor Signal State during steady State: Valid and Invalid state -Temperature
|  | SRS_Tag | Input 1 |  |  | Output 1 |  | Input 2 |  | Output 2 |  | Input 3 | Output 3 |  | TS_Tag | Remark
|  |  | ECU Mode | Acceleration Type | Wait time in ms | Signal State in Msg ID | Signal state value | Condition: Create Fault |  | Signal State in Msg ID | Signal state value | Condition: Disqualify all faults in Input 2 | Signal State in Msg ID | Signal state value
[8 empty] | Fault type | Fault name
|  | RS_VDS_454 | Normal | Temperature | >= 1000 | Signal_State_Temperature(0x075) | 0 | Permanent Faults | rb_csem_MonPermInitYawSensor_flt | Signal_State_Temperature(0x075) | 0 | Faults can not be Disqualified | Signal_State_Temperature(0x075) | 0
[9 empty] | rb_csem_MonPermBGInertialSensor1_flt | [5 empty] | VDS_TS_1076 | Applied
[8 empty] | Temporary Fault |  |  |  | Faults Disqualified
Scenario 5.3.4 :- Sensor Signal State during steady State: Valid and Invalid state - Roll Rate
|  | SRS_Tag | Input 1 |  |  | Output 1 |  | Input 2 |  | Output 2 |  | Input 3 | Output 3 |  | TS_Tag | Remark
|  |  | ECU Mode | Acceleration Type | Wait time in ms | Signal State in Msg ID | Signal state value | Condition: Create Fault |  | Signal State in Msg ID | Signal state value | Condition: Disqualify all faults in Input 2 | Signal State in Msg ID | Signal state value
[8 empty] | Fault type | Fault name
|  | RS_VDS_453 | Normal | Roll Rate | >= 1000 | Signal_State_Roll_Rate(0x076) | 0 | Permanent Faults | rb_csem_MonPermBGRollSensor_flt | Signal_State_Roll_Rate(0x076) | 0 | Faults can not be Disqualified | Signal_State_Roll_Rate(0x076) | 0 | VDS_TS_1075 | Signal state for roll rate is removed
[9 empty] | rb_csem_MonPermRollRateLfChl_flt | [5 empty] | VDS_TS_1080
[8 empty] | Temporary Fault | rb_csem_MonTempRollRateLfChl_flt |  |  | Faults Disqualified |  |  | VDS_TS_1085
Scenario 5.3.5 :- Sensor Signal State during steady State: Valid and Invalid state -Longitudinal
|  | SRS_Tag | Input 1 |  |  | Output 1 |  | Input 2 |  |  | Output 2 |  | Input 3 | Output 3 |  | TS_Tag | Remark
|  |  | ECU Mode | Acceleration Type | Wait time in ms | Signal State in Msg ID | Signal state value | Condition: Create Fault |  |  | Signal State in Msg ID | Signal state value | Condition: Disqualify all faults in Input 2 | Signal State in Msg ID | Signal state value
[8 empty] | Fault type | Fault name
[9 empty] | Variant Support Rollover Sensor | Variant not support Rollover Sensor
|  | SRS_VDS_475 SRS_VDS_476 | Normal | Longitudinal | >= 500 | Signal_State_Longitudinal_Acceleration(0x076) | 0 | Permanent Faults | rb_csem_MonPermBGInertialSensor1_flt | rb_csem_MonPermBGInertialSensor1_flt | Signal_State_Longitudinal_Acceleration(0x076) | 1 | Faults can not be Disqualified | Signal_State_Longitudinal_Acceleration(0x076) | 1 | VDS_TS_1074
[9 empty] | rb_csem_MonPermAccXLgChl_flt | rb_csem_MonPermAccXLgChl_flt | [5 empty] | VDS_TS_1081
|  | SRS_VDS_474 SRS_VDS_475 | [5 empty] | Temporary Fault | rb_csem_MonTempAccXLgChl_flt | rb_csem_MonTempAccXLgChl_flt |  | 2 | Faults Disqualified |  | 0 | VDS_TS_1086 | Appllied
Scenario 5.3.6 :- Sensor Signal State during steady State: Valid State when permanent fault is disqualified in next IG ON
|  | SRS_Tag | Input |  |  |  |  | Output |  | TS_Tag | Remark
|  |  | ECU Mode | Acceleration Type | Condition: Create Fault |  | Action | Signal State in Msg ID | Signal state value
[5 empty] | Fault type | Fault name
|  | SRS_VDS_447 | Normal | Yaw Rate | Permanent Faults | rb_csem_MonPermInitInertialSensor1_flt | Reset ECU (Next IG On) | Signal_State_Yaw_Rate(0x075) | $1 - Invalid until next POC => $03-Initial => $0 - Valid
[6 empty] | rb_csem_MonPermBGInertialSensor1_flt |  |  | $1 - Invalid until next POC => $03-Initial => $0 - Valid
[6 empty] | rb_csem_MonPermYawRateLfChl_flt |  |  | $1 - Invalid until next POC => $03-Initial => $0 - Valid
|  |  |  | Lateral Acceleration |  | rb_csem_MonPermInitInertialSensor1_flt |  | Signal_State_Lateral_Acceleration(0x075) | $1 - Invalid until next POC => $03-Initial => $0 - Valid
[6 empty] | rb_csem_MonPermBGInertialSensor1_flt |  |  | $1 - Invalid until next POC => $03-Initial => $0 - Valid
[6 empty] | rb_csem_MonPermAccYLgChl_flt |  |  | $1 - Invalid until next POC => $03-Initial => $0 - Valid
|  |  |  | Temperature |  | rb_csem_MonPermInitInertialSensor1_flt |  | Signal_State_Temperature(0x075) | $1 - Invalid until next POC => $03-Initial => $0 - Valid
[6 empty] | rb_csem_MonPermBGInertialSensor1_flt |  |  | $1 - Invalid until next POC => $03-Initial => $0 - Valid
$1 - Invalid until next POC => $03-Initial => $0 - Valid
|  |  |  | Roll Rate |  | rb_csem_MonPermInitInertialSensor1_flt |  | Signal_State_Roll_Rate(0x076) | $1 - Invalid until next POC => $03-Initial => $0 - Valid
[6 empty] | rb_csem_MonPermBGInertialSensor1_flt |  |  | $1 - Invalid until next POC => $03-Initial => $0 - Valid
[6 empty] | rb_csem_MonPermRollRateLfChl_flt |  |  | $1 - Invalid until next POC => $03-Initial => $0 - Valid
|  |  |  | Longitudinal |  | rb_csem_MonPermInitInertialSensor1_flt |  | Signal_State_Longitudinal_Acceleration(0x076) | $1 - Invalid until next POC => $03-Initial => $0 - Valid
[6 empty] | rb_csem_MonPermBGInertialSensor1_flt |  |  | $1 - Invalid until next POC => $03-Initial => $0 - Valid
[6 empty] | rb_csem_MonPermAccXLgChl_flt |  |  | $1 - Invalid until next POC => $03-Initial => $0 - Valid
5.4 Reject this heading, when votage < 6.8V
Scenario 5.4.1 :- Sensor Signal State when Voltage is less than 6.8 - YawRate Sensor
|  | SRS_Tag | Input 1 |  |  |  | Output 1 |  | Input 2 |  | Output 2 |  | Input 3 | Output 3 |  | Input 4 | Output 4 |  | Input 5 | Output 5 |  | TS_Tag | Remark
|  |  | ECU Mode | Acceleration Type | Wait time in ms | Voltage (in V) : Normal Voltage | Signal State in Msg ID | Signal state value | Condition: Create Fault |  | Signal State in Msg ID | Signal state value | Condition: Set Voltage < 6.3 (in V) | Signal State in Msg ID | Signal state value | Condition: Dis-qualify all Faults in Input 2 | Signal State in Msg ID | Signal state value | Condition: Set Normal Voltage (in V) | Signal State in Msg ID | Signal state value
[9 empty] | Fault type | Fault name
|  | SRS_VDS_300 SRS_VDS_298 SRS_VDS_307 | Normal | Yaw Rate | >= 1000 | >= 6.3 | Signal_State_Yaw_Rate(0x075) | 0 | Permanent Faults | rb_csem_MonPermBGYawSensor_flt | Signal_State_Yaw_Rate(0x075) | 1 | < 6.3 | Signal_State_Yaw_Rate(0x075) | 1 | Faults can not be Disqualified | Signal_State_Yaw_Rate(0x075) | 1 | >= 6.3 | Signal_State_Yaw_Rate(0x075) | 1 | VDS_TS_1093
[10 empty] | rb_csem_MonPermYawRateLfChl_flt | [10 empty] | 1 | VDS_TS_1098
[9 empty] | Temporary Fault | rb_csem_MonTempYawRateLfChl_flt | [5 empty] | Faults Disqualified |  |  |  |  | 0 | VDS_TS_1102
Scenario 5.4.2 :- Sensor Signal State when Voltage is less than 6.8 - Lateral Acceleration Sensor
|  | SRS_Tag | Input 1 |  |  |  | Output 1 |  | Input 2 |  | Output 2 |  | Input 3 | Output 3 |  | Input 4 | Output 4 |  | Input 5 | Output 5 |  | TS_Tag | Remark
|  |  | ECU Mode | Acceleration Type | Wait time in ms | Voltage (in V) : Normal Voltage | Signal State in Msg ID | Signal state value | Condition: Create Fault |  | Signal State in Msg ID | Signal state value | Condition: Set Voltage < 6.3 (in V) | Signal State in Msg ID | Signal state value | Condition: Dis-qualify all Faults in Input 2 | Signal State in Msg ID | Signal state value | Condition: Set Normal Voltage (in V) | Signal State in Msg ID | Signal state value
[9 empty] | Fault type | Fault name
|  | SRS_VDS_300 SRS_VDS_298 SRS_VDS_307 | Normal | Lateral Acceleration | >= 500 | >= 6.3 | Signal_State_Lateral_Acceleration(0x075) | 0 | Permanent Faults | rb_csem_MonPermBGYawSensor_flt | Signal_State_Lateral_Acceleration(0x075) | 1 | < 6.3 | Signal_State_Lateral_Acceleration(0x075) | 1 | Faults can not be Disqualified | Signal_State_Lateral_Acceleration(0x075) | 1 | >= 6.3 | Signal_State_Lateral_Acceleration(0x075) | 1 | VDS_TS_1094
[10 empty] | rb_csem_MonPermAccYLgChl_flt | [10 empty] | 1 | VDS_TS_1099
[9 empty] | Temporary Fault | rb_csem_MonTempAccYLgChl_flt | [5 empty] | Faults Disqualified |  |  |  |  | 0 | VDS_TS_1103
Scenario 5.4.3 :- Sensor Signal State when Voltage is less than 6.8 - Temperature Sensor
|  | SRS_Tag | Input 1 |  |  |  | Output 1 |  | Input 2 |  | Output 2 |  | Input 3 | Output 3 |  | Input 4 | Output 4 |  | Input 5 | Output 5 |  | TS_Tag | Remark
|  |  | ECU Mode | Acceleration Type | Wait time in ms | Voltage (in V) : Normal Voltage | Signal State in Msg ID | Signal state value | Condition: Create Fault |  | Signal State in Msg ID | Signal state value | Condition: Set Voltage < 6.3 (in V) | Signal State in Msg ID | Signal state value | Condition: Dis-qualify all Faults in Input 2 | Signal State in Msg ID | Signal state value | Condition: Set Normal Voltage (in V) | Signal State in Msg ID | Signal state value
[9 empty] | Fault type | Fault name
|  | SRS_VDS_300 SRS_VDS_298 SRS_VDS_307 | Normal | Temperature | >= 1000 | >= 6.3 | Signal_State_Temperature(0x075) | 0 | Permanent Faults | rb_csem_MonPermInitYawSensor_flt | Signal_State_Temperature(0x075) | 1 | < 6.3 | Signal_State_Temperature(0x075) | 1 | Faults can not be Disqualified | Signal_State_Temperature(0x075) | 1 | >= 6.3 | Signal_State_Temperature(0x075) | 1
[10 empty] | rb_csem_MonPermBGYawSensor_flt | [10 empty] | 1 | VDS_TS_1095
[9 empty] | Temporary Fault | [6 empty] | Faults Disqualified |  |  |  |  | 0
Scenario 5.4.4 :- Sensor Signal State when Voltage is less than 6.8 - Roll Rate Sensor
|  | SRS_Tag | Input 1 |  |  |  | Output 1 |  | Input 2 |  | Output 2 |  | Input 3 | Output 3 |  | Input 4 | Output 4 |  | Input 5 | Output 5 |  | TS_Tag | Remark
|  |  | ECU Mode | Acceleration Type | Wait time in ms | Voltage (in V) : Normal Voltage | Signal State in Msg ID | Signal state value | Condition: Create Fault |  | Signal State in Msg ID | Signal state value | Condition: Set Voltage < 6.3 (in V) | Signal State in Msg ID | Signal state value | Condition: Dis-qualify all Faults in Input 2 | Signal State in Msg ID | Signal state value | Condition: Set Normal Voltage (in V) | Signal State in Msg ID | Signal state value
[9 empty] | Fault type | Fault name
|  | SRS_VDS_300 SRS_VDS_298 SRS_VDS_307 | Normal | Roll Rate | >= 1000 | >= 6.3 | Signal_State_Roll_Rate(0x076) | 0 | Permanent Faults | rb_csem_MonPermBGRollSensor_flt | Signal_State_Roll_Rate(0x076) | 1 | < 6.3 | Signal_State_Roll_Rate(0x076) | 1 | Faults can not be Disqualified | Signal_State_Roll_Rate(0x076) | 1 | >= 6.3 | Signal_State_Roll_Rate(0x076) | 1 | VDS_TS_1096
[10 empty] | rb_csem_MonPermRollRateLfChl_flt | [10 empty] | 1 | VDS_TS_1100
[9 empty] | Temporary Fault | rb_csem_MonTempRollRateLfChl_flt | [5 empty] | Faults Disqualified |  |  |  |  | 0 | VDS_TS_1104
Scenario 5.4.5 :- Sensor Signal State when Voltage is less than 6.8 - Longitudinal Acceleration Sensor: Data Valid -> Fault Qualify -> Set Voltage Low -> Fault Dis-Qualifed
|  | SRS_Tag | Input 1 |  |  |  | Output 1 |  | Input 2 |  |  | Output 2 |  | Input 3 | Output 3 |  | Input 4 | Output 4 |  | Input 5 | Output 5 |  | TS_Tag | Remark
|  |  | ECU Mode | Acceleration Type | Wait time in ms | Voltage (in V) : Normal Voltage | Signal State in Msg ID | Signal state value | Condition: Create Fault |  |  | Signal State in Msg ID | Signal state value | Condition: Set Voltage < 6.3 (in V) | Signal State in Msg ID | Signal state value | Condition: Dis-qualify all Faults in Input 2 | Signal State in Msg ID | Signal state value | Condition: Set Normal Voltage (in V) | Signal State in Msg ID | Signal state value
[9 empty] | Fault type | Fault name
[10 empty] | Variant Support Rollover Sensor | Variant not support Rollover Sensor
|  | SRS_VDS_300 SRS_VDS_298 SRS_VDS_307 | Normal | Longitudinal Acceleration | >= 500 | >= 6.3 | Signal_State_Longitudinal_Acceleration(0x076) | 0 | Permanent Faults | rb_csem_MonPermBGRollSensor_flt | rb_csem_MonPermBGYawSensor_flt | Signal_State_Longitudinal_Acceleration(0x076) | 1 | < 6.3 | Signal_State_Longitudinal_Acceleration(0x076) | 1 | Faults can not be Disqualified | Signal_State_Longitudinal_Acceleration(0x076) | 1 | >= 6.3 | Signal_State_Longitudinal_Acceleration(0x076) | 1 | VDS_TS_1097
[10 empty] | rb_csem_MonPermAccXLgChl_flt | rb_csem_MonPermAccXLgChl_flt | [10 empty] | 1 | VDS_TS_1101
[9 empty] | Temporary Fault | rb_csem_MonTempAccXLgChl_flt | rb_csem_MonTempAccXLgChl_flt | [5 empty] | Faults Disqualified |  |  |  |  | 0 | VDS_TS_1105
5.5 Reject this heading, it is covered in 5.3 and Init Sheet
5.5.1 VDS: Signal State "Valid" - For Longitudinal Acceleration and Lateral Acceleration
|  | SRS_Tag | Input |  |  |  | Output |  |  | TS_Tag | Remark
|  |  | ECU Mode | Wait time in ms | Acceleration Type | Valid Sensor physical value in "g" | Signal State in Msg ID | Sensor converted data in message (Output Value) | Signal state value
|  | SRS_VDS_307 SRS_VDS_223 | Normal | >=500 | Longitudinal Acceleration | -1 | Signal_State_Longitudinal_Acceleration(0x076) | 0x03E8 |  | VDS_TS_1126
[6 empty] | 0 |  | 0x07D0 | 0 | VDS_TS_1116
[6 empty] | 1 |  | 0x0BB8 |  | VDS_TS_1127
|  |  | Idle |  |  | 0 | No transmission | NA | NA | VDS_TS_1136 | Applied
|  |  | Low Voltage |  |  |  | No transmission | NA | NA | VDS_TS_1141
|  |  | High Voltage |  |  |  | Signal_State_Longitudinal_Acceleration(0x076) | 0x07D0 | 0 | VDS_TS_1146
|  |  | Normal | >=500 | Lateral Acceleration | -1 | Signal_State_Lateral_Acceleration(0x075) | 0x03E8 | 0 | VDS_TS_1129
[6 empty] | 0 |  | 0x07D0 |  | VDS_TS_1113
[6 empty] | 1 |  | 0x0BB8 |  | VDS_TS_1128
|  |  | Idle |  |  | 0 | No transmission | NA | NA | VDS_TS_1133
|  |  | Low Voltage |  |  |  | No transmission | NA | NA | VDS_TS_1138
|  |  | High Voltage |  |  |  | Signal_State_Lateral_Acceleration(0x075) | 0x07D0 | 0 | VDS_TS_1143 | Applied
5.5.2 VDS: Signal State "Valid" - For YawRate Rotation
|  | SRS_Tag | Input |  |  |  | Output |  |  | TS_Tag | Remark
|  |  | ECU Mode | Wait time in ms | Acceleration Type | Valid Sensor physical value in "dec/sec" | Signal State in Msg ID | Sensor converted data in message (Output Value) | Signal state value
|  | SRS_VDS_307 SRS_VDS_223 | Normal | >=1000 | Yaw Rate | 0 | Signal_State_Yaw_Rate(0x075) | 0x4650 | 0 | VDS_TS_1112 | Applied
|  |  | Idle |  |  |  | No transmission | NA | NA | VDS_TS_1130
|  |  | Low Voltage |  |  |  | No transmission | NA | NA | VDS_TS_1137
|  |  | High Voltage |  |  |  | Signal_State_Yaw_Rate(0x075) | 0x4650 | 0 | VDS_TS_1142
5.5.3 VDS: Signal State "Valid" - For RollRate Rotation
|  | SRS_Tag | Input |  |  |  | Output |  |  | TS_Tag | Remark
|  |  | ECU Mode | Wait time in ms | Acceleration Type | Valid Sensor physical value in "dec/sec" | Signal State in Msg ID | Sensor converted data in message (Output Value) | Signal state value
>= |  | SRS_VDS_307 SRS_VDS_223 | Normal | >=1000 |  | 0 | Signal_State_Roll_Rate(0x076) | 0x7530 | 0 | VDS_TS_1115 | Applied
|  |  | Idle |  | Roll Rate |  | No transmission | NA | NA | VDS_TS_1135
|  |  | Low Voltage |  |  |  | No transmission | NA | NA | VDS_TS_1140
|  |  | High Voltage |  |  |  | Signal_State_Roll_Rate(0x076) | 0x7530 | 0 | VDS_TS_1145
5.5.4 VDS: Signal State "Valid" - For Temperature
|  | SRS_Tag | Input |  |  |  | Output |  |  | TS_Tag | Remark
|  |  | ECU Mode | Wait time in ms | Acceleration Type | Sensor physical value in "Celcius Degree" | Signal State in Msg ID | Sensor converted data in message (Output Value) | Signal state value
|  | SRS_VDS_307 SRS_VDS_223 | Normal | >=1000 | Temperature | 0 | Signal_State_Temperature(0x075) | 0x64 | 0 | VDS_TS_1114
|  |  | Idle |  |  |  | No transmission | NA | NA | VDS_TS_1134
|  |  | Low Voltage |  |  |  | No transmission | NA | NA | VDS_TS_1139
|  |  | High Voltage |  |  |  | Signal_State_Temperature(0x075) | 0x64 | 0 | VDS_TS_1144 | Applied
5.5.5 VDS: Signal State "Valid" - Change in sensor values in same IGN cycle.
|  | SRS_Tag | Input 1 |  |  |  | Output 1 |  |  | Input 2 |  | Output 2 |  | TS_Tag | Remark
|  |  | ECU Mode | Wait time in ms | Acceleration Type | Valid Sensor physical values | Signal State in Msg ID | Sensor converted data in message (Output Value) | Signal state value | Acceleration Type | Sensor physical value in "Celcius Degree" | Sensor converted data in message (Output Value) | Signal state value
|  | SRS_VDS_307 SRS_VDS_223 | Normal | >=500 | Lateral Acceleration | -1 | Signal_State_Lateral_Acceleration(0x075) | 0x03E8 | 0 | Lateral Acceleration | 1 | 0x0BB8 | 0 | VDS_TS_1155 | Applied
[5 empty] | Longitudinal Acceleration | -1 | Signal_State_Longitudinal_Acceleration(0x076) | 0x03E8 |  | Longitudinal Acceleration | 1 | 0x0BB8 |  | VDS_TS_1160
|  |  | Idle |  | Lateral Acceleration | -1 | Signal_State_Lateral_Acceleration(0x075) | 0x03E8 | NA | Lateral Acceleration | 1 | 0x0BB8 | NA | VDS_TS_1177
[5 empty] | Longitudinal Acceleration | -1 | Signal_State_Longitudinal_Acceleration(0x076) | 0x03E8 |  | Longitudinal Acceleration | 1 | 0x0BB8 |  | VDS_TS_1178
5.5.6 VDS: Signal State "Valid"- Change in sensor values in next IGN cycle.
|  | SRS_Tag | Input 1 |  |  |  | Output 1 |  |  | Input 2 |  |  | Output 2 |  | TS_Tag | Remark
|  |  | ECU Mode | Wait time in ms | Acceleration Type | Sensor physical values | Signal State in Msg ID | Sensor converted data in message (Output Value) | Signal state value | ECU reset | Acceleration Type | Sensor physical value in "Celcius Degree" | Sensor converted data in message (Output Value) | Signal state value
|  | SRS_VDS_307 SRS_VDS_223 | Normal | >=500 | Lateral Acceleration | 0 | Signal_State_Lateral_Acceleration(0x075) | 0x07D0 | 0 | Yes | Lateral Acceleration | -1 | 0x03E8 | 0 | VDS_TS_1185
[5 empty] | Longitudinal Acceleration | 0 | Signal_State_Longitudinal_Acceleration(0x076) | 0x07D0 |  |  | Longitudinal Acceleration | -1 | 0x03E8 |  | VDS_TS_1186 | Applied
|  |  | Idle |  | Lateral Acceleration | 0 | Signal_State_Lateral_Acceleration(0x075) | 0x07D0 | NA | Yes | Lateral Acceleration | -1 | 0x03E8 | NA | VDS_TS_1187
[5 empty] | Longitudinal Acceleration | 0 | Signal_State_Longitudinal_Acceleration(0x076) | 0x07D0 |  |  | Longitudinal Acceleration | -1 | 0x03E8 |  | VDS_TS_1188

## RollingCounter
6.VDS: Rolling Counter Handling
Purpose:
To check VDS module shall handle a rolling counter which is incremented every data aquisition to indicate that sensor data sampling still running.
Confirmation points:
Check Rolling Counter Value observed by Rolling Counter Signals in _RCM_Yaw_Rate message (0x75) and _RCM_Roll_Rate message (0x76) in different Conditions.
Conditions considered:
1. Normal Mode
2. Idle Mode
3. Abnormal Voltage
4. Faulty Condition
Voltage Dependency:
1. Set Voltage as 12V
2. Set Abnormal Voltage
3. Autarky Mode
Testing Technique:
Use Case Testing
Note: Operation Voltage mode:
https://si-airbag-doors-dwa.de.bosch.com:8443/dwa/rm/urn:rational::1-0000000000000000-O-711-0012b8ae?doors.view=00000002
| Autarky Time: 410ms |  | https://si-airbag-doors-dwa.de.bosch.com:8443/dwa/rm/urn:rational::1-0000000000000000-O-733-000fe5a0?doors.view=0000000c
updated | Scenario 1.1 : Check behavior Rolling counter in all signal states
| SRS_Tag | Precondition |  |  |  | Output | Input |  | Output | TS | Remark
|  | ECU Mode | Voltage | Wait Time (from IGN ON ) | Signal | CAN signal Value | Fault | Wait time | CAN signal Value
| SRS_VDS_346 SRS_VDS_369 SRS_VDS_368 SRS_VDS_370 SRS_VDS_371 SRS_VDS_376 SRS_VDS_383 SRS_VDS_377 SRS_VDS_378 SRS_VDS_380 SRS_VDS_386 SRS_VDS_456 | Normal | 12V | 1000ms | ID070_E2E_CNTProfile2 | 0, 10, 20,…250, 4,… ...ValueA | No fault (Valid and Invalid Initializing) | 11 000ms | ValueA,… and continue increase by 10 during Wait time | TS_VDS_1357 | COMSignal1 = 'RCM_Yaw_Rate_MAC .ID070_E2E_CNTProfile2' COMSignal2 = 'RCM_Late_Acc_MAC.ID071_E2E_CNTProfile2' COMSignal3 = 'RCM_Long_Acc_MAC.ID072_E2E_CNTProfile2'
[6 empty] | 0, 10, 20,…250, 4,… ...ValueA | rb_csem_MonPermAccYLgChl_flt (Potentially Invalid and Invalid) |  |  | TS_VDS_1483
[6 empty] | 0, 10, 20,…250, 4,… ...ValueA | rb_csem_MonPermAccXLgChl_flt (Potentially Invalid and Invalid) |  |  | TS_VDS_1502
[6 empty] | 0, 10, 20,…250, 4,… ...ValueA | rb_csem_MonPermYawRateLfChl_flt (Potentially Invalid and Invalid) |  |  | TS_VDS_1484
[6 empty] | 0, 10, 20,…250, 4,… ...ValueA | rb_csem_MonPermRollRateLfChl_flt (Potentially Invalid and Invalid) |  |  | TS_VDS_1499
[5 empty] | ID071_E2E_CNTProfile2 | 0, 10, 20,…250, 4,… ...ValueA | No fault (Valid and Invalid Initializing) |  |  | TS_VDS_1357
[6 empty] | 0, 10, 20,…250, 4,… ...ValueA | rb_csem_MonPermAccYLgChl_flt (Potentially Invalid and Invalid) |  |  | TS_VDS_1483
[6 empty] | 0, 10, 20,…250, 4,… ...ValueA | rb_csem_MonPermAccXLgChl_flt (Potentially Invalid and Invalid) |  |  | TS_VDS_1502
[6 empty] | 0, 10, 20,…250, 4,… ...ValueA | rb_csem_MonPermYawRateLfChl_flt (Potentially Invalid and Invalid) |  |  | TS_VDS_1484
[6 empty] | 0, 10, 20,…250, 4,… ...ValueA | rb_csem_MonPermRollRateLfChl_flt (Potentially Invalid and Invalid) |  |  | TS_VDS_1499
[5 empty] | ID072_E2E_CNTProfile2 | 0, 10, 20,…250, 4,… ...ValueA | No fault (Valid and Invalid Initializing) |  |  | TS_VDS_1357
[6 empty] | 0, 10, 20,…250, 4,… ...ValueA | rb_csem_MonPermAccYLgChl_flt (Potentially Invalid and Invalid) |  |  | TS_VDS_1483
[6 empty] | 0, 10, 20,…250, 4,… ...ValueA | rb_csem_MonPermAccXLgChl_flt (Potentially Invalid and Invalid) |  |  | TS_VDS_1502
[6 empty] | 0, 10, 20,…250, 4,… ...ValueA | rb_csem_MonPermYawRateLfChl_flt (Potentially Invalid and Invalid) |  |  | TS_VDS_1484
[6 empty] | 0, 10, 20,…250, 4,… ...ValueA | rb_csem_MonPermRollRateLfChl_flt (Potentially Invalid and Invalid) |  |  | TS_VDS_1499
Scenario 1.2 : Check behavior in difference voltage condition
| SRS_Tag | Precondition |  |  |  | Output | Input |  | Output | Input |  | Output | Input |  | Output | TS | Remark
|  | ECU Mode | Voltage | Wait Time (from IGN ON ) | Signal | CAN signal Value | Voltage | Wait time | CAN signal Value | Voltage | Wait time | CAN signal Value | Condition | Wait time | CAN signal Value
| SRS_VDS_408 SRS_VDS_471 | Normal | 12V | 8000ms | Rolling_Counter_Yaw_Rate | 0, 10, 20,…250, 4,… ...ValueA | < 6.3V | 2000ms | ValueA+150ms then no transmit | 12V | 2000ms | ValueA+150ms,… and continue increase by 10 | Reset ECU | 250ms | ...0, 10, 20,…250, 5,…
rb_csem_MonPermInitInertialSensor1_flt
rb_csem_MonPermBGInertialSensor1_flt
[5 empty] | Rolling_Counter_Roll_Rate | [7 empty] | Reset ECU
rb_csem_MonPermInitInertialSensor1_flt
rb_csem_MonPermBGInertialSensor1_flt
Scenario 1.3 : Check behavior in Bus Off condition
| SRS_Tag | Precondition |  |  |  | Output | Input |  | Output | Input |  | Output | TS | Remark
|  | ECU Mode | Voltage | Wait Time (from IGN ON ) | Signal | CAN signal Value | Condition | Wait time | CAN signal Value | Condition | Wait time | CAN signal Value
| SRS_VDS_378 | Normal | 12V | 8000ms | Rolling_Counter_Yaw_Rate | 0, 10, 20,…250, 4,… ...ValueA | CAN Bus off | 2000ms | No CAN transmit | Remove CAN Bus off | 2000ms | ValueA+4000ms,… ...0, 10, 20,…250, 5,… with tolerance +/-9 | TS_VDS_1509 | CAN message cycle is 10ms. Rolling Counter is started counted up at random time afer sensor initialization, not coincide with the time CAN signal transmits periodically (0ms, 10ms, 20ms), so CAN signal will send the rolling counter value with tolerance +/-9.
[5 empty] | Rolling_Counter_Roll_Rate | 0, 10, 20,…250, 4,… ...ValueA | CAN Bus off | 2000ms | No CAN transmit | Remove CAN Bus off | 2000ms | ValueA+4000ms,… ...0, 10, 20,…250, 5,… with tolerance +/-9 | TS_VDS_1509
Scenario 1.3 : Check behavior with different VDS Signal State
| SRS_Tag | Precondition |  |  |  |  | Output | [5 empty] | Remark
|  | ECU Mode | Voltage | Wait Time from IGN ON | Create Signal State Condition |  | Rolling_Counter_Yaw_Rate (in Message _RCM_Yaw_Rate ID: 0x75) |  | Rolling_Counter_Roll_Rate (in Messgae _RCM_Roll_Rate ID: 0x76) |  |  | TS
[5 empty] | Signal States in _RCM_Yaw_Rate (0x75) | Signal States in _RCM_Roll_Rate (0x076)
| SRS_VDS_380 | Normal | 12V | > 500 ms (Rolling counter counted up) | Valid | Valid | ...0, 10, 20,…250, 5,… with tolerance +/-9 |  | ...0, 10, 20,…250, 5,… with tolerance +/-9 |  |  | TS_VDS_1538 | These TCs are in scenario 1.1 because when create sensor fault, signal state will change to invalid
|  |  |  | > 500 ms (Rolling counter counted up) | Invalid | Invalid | ...0, 10, 20,…250, 5,… with tolerance +/-9 |  | ...0, 10, 20,…250, 5,… with tolerance +/-9 |  |  | TS_VDS_1539
Scenario 1.4 : Check behavior in Autarky mode
A. Go to Autarky Mode by SwitchOFF Power Supply
| SRS_Tag | Precondition |  |  | Input |  | Output | [10 empty] | TS
|  | ECU Mode | Voltage | Wait Time from IGN ON | SwitchOFF Power Supply and wait for WaitTime (ms) | Switch ON Power Supply | Rolling_Counter_Yaw_Rate (in Message _RCM_Yaw_Rate ID: 0x75) | [6 empty] | Rolling_Counter_Roll_Rate (in Messgae _RCM_Roll_Rate ID: 0x76)
| SRS_VDS_405 | Normal | 12V | > 250 ms (Rolling counter counted up) | WaitTime < 150 ms | Yes | ...0, 10, 20,…250, 5,… with tolerace +/-9 | [6 empty] | ...0, 10, 20,…250, 5,… |  |  |  | TS_VDS_1546
|  |  |  | > 250 ms (Rolling counter counted up) | 150ms =< WaitTime < Autaky time | Yes | From beginning to within 150 ms from PowerOff : ...0, 10, 20,…250, 5,… …ValueA with tolerance +/-9 After 150ms from PowerOff to within 250ms from PowerON: No CAN Transmission After 250ms from PowerON: ValueA+250 ...0, 10, 20,…250, 5,… with tolerance +/-9 | [6 empty] | From beginning to within 150 ms from PowerOff : ...0, 10, 20,…250, 5,… …ValueA with tolerance +/-9 After 150ms from PowerOff to within 250ms from PowerON: No CAN Transmission After 250ms from PowerON: ValueA+250 ...0, 10, 20,…250, 5,… with tolerance +/-9 |  |  |  | TS_VDS_1554
B. Go to Autarky Mode by Change Voltage to value < LowVoltage
| SRS_Tag | Precondition |  |  | Input |  | Output | [11 empty] | TS
|  | ECU Mode | Voltage | Wait Time from IGN ON | Change voltage to <7.19V and wait for WaitTime (ms) | Change voltage to 7.2V | Rolling_Counter_Yaw_Rate (in Message _RCM_Yaw_Rate ID: 0x75) | [7 empty] | Rolling_Counter_Roll_Rate (in Messgae _RCM_Roll_Rate ID: 0x76)
| SRS_VDS_405 | Normal | 12V | > 250 ms (Rolling counter counted up) | WaitTime < 150 ms | Yes | ...0, 10, 20,…250, 5,… with tolerace +/-9 | [7 empty] | ...0, 10, 20,…250, 5,… |  |  |  | TS_VDS_1547
|  |  |  | > 250 ms (Rolling counter counted up) | 150ms =< WaitTime < Autaky time | Yes | From beginning to within 150 ms from VoltageChangedTo7.1 : ...0, 10, 20,…250, 5,… …ValueA with tolerance +/-9 After 150ms from VoltageChangedTo7.1 to within 250ms from VoltageChangedTo12: No CAN Transmission After 250ms from VoltageChangedTo12: ValueA+250 ...0, 10, 20,…250, 5,… with tolerance +/-9 | [7 empty] | From beginning to within 150 ms from PowerOff : ...0, 10, 20,…250, 5,… …ValueA with tolerance +/-9 After 150ms from PowerOff to within 250ms from PowerON: No CAN Transmission After 250ms from PowerON: ValueA+250 ...0, 10, 20,…250, 5,… with tolerance +/-9 |  |  |  | TS_VDS_1555
Scenario 1.6 : Check behavior in Autarky mode with mutiple event
| SRS_Tag | Precondition |  |  | Input |  |  |  | Output | [7 empty] | TS
|  | ECU Mode | Voltage | Wait Time from IGN ON | 1st SwitchOFF Power Supply and wait for WaitTime1 | 1st Switch ON Power Supply and wait for WaitTimeOn1 | 2nd SwitchOFF Power Supply and wait for WaitTime2 | 2nd Switch ON Power Supply | VDS Rolling Counter Value observed by Rolling_Counter_Yaw_Rate (0x75) and Rolling_Counter_Roll_Rate (0x76) |  |  |  | VDS Rolling Counter Value observed by Rolling_Counter_Yaw_Rate (0x75) and Rolling_Counter_Roll_Rate (0x76)
|  | Normal | 12V | > 250 ms (Rolling counter counted up) | WaitTime1 < 150 ms | Yes & WaitTimeOn1 < 250ms | WaitTime2 < 150 ms | Yes | ...0, 10, 20,…250, 5,… with tolerace +/-9 |  |  |  | ...0, 10, 20,…250, 5,… with tolerace +/-9 |  |  |  | TS_VDS_1562
| SRS_VDS_408 |  |  | > 250 ms (Rolling counter counted up) | 150ms =< WaitTime1 < Autaky time | Yes & WaitTimeOn1 < 250ms | 150ms < WaitTime2 < Autaky time | Yes - and wait for WaitTimeOn2 >= 250 | - From beginning to within 150 ms from 1stPowerOff : ...0, 10, 20,…250, 5,… …ValueA with tolerance +/-9 |  |  |  | - From beginning to within 150 ms from 1stPowerOff : ...0, 10, 20,…250, 5,… …ValueA with tolerance +/-9 |  |  |  | TS_VDS_1570
[9 empty] | - From after 150ms from 1stPowerOff to wihin 250ms from 2ndPowerOn: No transmission |  |  |  | - From after 150ms from 1stPowerOff to wihin 250ms from 2ndPowerOn: No transmission
[9 empty] | - From after 250ms from 2ndPowerOn: ValueA+WaitTimeOn1+150+250ms,… ...0, 10, 20,…250, 5,… with tolerace +/-9 |  |  |  | -From after 250ms from 2ndPowerOn: ValueA+WaitTimeOn1+150+250,… ...0, 10, 20,…250, 5,… with tolerace +/-9
Scenario 1.7: Check Rolling Counter CAN Signal Transmission in Idle mode
| SRS_Tag | Precondition |  |  | Output |  |  | Remark
|  | ECU Mode | Voltage | Wait Time from IGN ON | Rolling_Counter_Yaw_Rate (in Message _RCM_Yaw_Rate ID: 0x75) |  | Rolling_Counter_Roll_Rate (in Messgae _RCM_Roll_Rate ID: 0x76)
| SRS_VDS_399 | Idle | 12V | <= 250 ms (CAN Started) | 0 |  | 0 | Covered in Unit Test
Scenario 1.8 : Check Serial Number CAN Signal transmission in Idle mode
| SRS_Tag | Precondition |  |  | Output |  |  | TS | Remark
|  | ECU Mode | Voltage | Wait Time from IGN ON | Rolling_Counter_Yaw_Rate (in Message _RCM_Yaw_Rate ID: 0x75) | Rolling_Counter_Roll_Rate (in Messgae _RCM_Roll_Rate ID: 0x76)
| SRS_VDS_444 | Idle | Normal | >= 250 ms | No transmission |  |  | TS_VDS_1961 | This scenario is covered in VDS_DataHanding_Init sheet
(CAN started within 250ms)
Note on H52: Tran Ngoc Hoi (RBVH/ESS22): after 10s, change to permanent fault

## ECU Serial Number
7.VDS: ECU Serial Number
Purpose:
To Check VDS module send ECU Serial Number shall to CAN or not.
Confirmation points:
Check Rolling Counter Value observed byRCMSerialNumber (CAN ID 0x461) in different Conditions.
Conditions considered:
1. Normal Mode
2. Idle Mode
3. Abnormal Voltage
Voltage Dependency:
1. Set Voltage as 12V
2. Set Abnormal Voltage
Testing Technique:
Use Case Testing
Note: Operation Voltage mode:
https://si-airbag-doors-dwa.de.bosch.com:8443/dwa/rm/urn:rational::1-0000000000000000-O-455-001022b6?doors.view=00000003
Scenario 1.1 : Check Serial Number handling with changing
SRS_Tag | Precondition |  | Input |  |  | Output |  |  | TS
| ECU Mode | Voltage | Wait Time from IGN ON | Change Serial Number value in NVM | DSM | RCMSerialNumber (CAN ID 0x461) |  | DSM Response
[6 empty] | Size | Value
SRS_VDS_430 SRS_VDS_418 SRS_VDS_419 | Normal | Normal | >= 250 ms (CAN started within 250ms) | No change | Send $22 F18C | 8 bytes | 0xFFFF_FFFF_FFFF_FFFF | 0xFFFF_FFFF_FFFF_FFFF | TS_VDS_1868
|  |  |  | 0x0000_0000_0000_0000 |  |  | 0x0000_0000_0000_0000 | 0x0000_0000_0000_0000 | TS_VDS_1963
|  |  |  | 0x0000_0000_0000_0001 |  |  | 0x0000_0000_0000_0001 | 0x0000_0000_0000_0001 | TS_VDS_1931
|  |  |  | 0x0123_4567_89AB_CDEF |  |  | 0x0123_4567_89AB_CDEF | 0x0123_4567_89AB_CDEF | TS_VDS_1934
|  | High |  | 0xFEDC_BA98_7654_3210 |  |  | 0xFEDC_BA98_7654_3210 | 0xFEDC_BA98_7654_3210 | TS_VDS_1976
|  |  |  | 0xFFFF_FFFF_FFFF_FFFE |  |  | 0xFFFF_FFFF_FFFF_FFFE | 0xFFFF_FFFF_FFFF_FFFE | TS_VDS_1975
|  |  |  | 0xFFFF_FFFF_FFFF_FFFF |  |  | 0xFFFF_FFFF_FFFF_FFFF | 0xFFFF_FFFF_FFFF_FFFF | TS_VDS_1933
|  | Low |  | 0xFFFF_FFFF_FFFF_FFFD |  |  | No transmission | 0xFFFF_FFFF_FFFF_FFFD | TS_VDS_1932
Scenario 1.2 : Check Serial Number CAN Signal transmission in Idle mode
SRS_Tag | Precondition |  | Input | Output |  | TS
| ECU Mode | Voltage | Wait Time from IGN ON | RCMSerialNumber (CAN ID 0x461)
|  |  |  | Size | Value
SRS_VDS_444 | Idle | Normal | >= 250 ms (CAN started within 250ms) | No transmission |  | TS_VDS_1952
Scenario 1.3 : Check Serial Number CAN Signal handling with multiple changing value
SRS_Tag | Precondition |  | Input |  | Output |  | Input |  |  | Output |  |  | TS
| ECU Mode | Voltage | Wait Time from IGN ON | Change Serial Number value in NVM | RCMSerialNumber (CAN ID 0x461) |  | Reset ECU and wait time | Change Serial Number value in NVM | DSM | RCMSerialNumber (CAN ID 0x461) |  | DSM Response
[5 empty] | Size | Value |  |  |  | Size | Value
SRS_VDS_430 SRS_VDS_418 SRS_VDS_419 | Normal | Normal | >= 250 ms (CAN started within 250ms) | No change | 8 bytes | 0xFFFF_FFFF_FFFF_FFFF | >= 250 ms (CAN started within 250ms) | No change | Send $22 F18C | 8 bytes | 0xFFFF_FFFF_FFFF_FFFF | 0xFFFF_FFFF_FFFF_FFFF | TS_VDS_1941
|  |  |  | 0x0123_4567_89AB_CDEF |  | 0x0123_4567_89AB_CDEF |  | No change |  |  | 0x0123_4567_89AB_CDEF | 0x0123_4567_89AB_CDEF | TS_VDS_1942
|  |  |  | No change |  | 0xFFFF_FFFF_FFFF_FFFF |  | 0xFEDC_BA98_7654_3210 |  |  | 0xFEDC_BA98_7654_3210 | 0xFEDC_BA98_7654_3210 | TS_VDS_1943
|  |  |  | 0x0123_4567_89AB_CDEF |  | 0x0123_4567_89AB_CDEF |  | 0xFEDC_BA98_7654_3210 |  |  | 0xFEDC_BA98_7654_3210 | 0xFEDC_BA98_7654_3210 | TS_VDS_1977

## CRC_Tx
8.VDS: CRC signal for VDS feature
Purpose:
To Check CRC of RCM_Yaw_Rate and RCM_Roll_Rate at different time
Confirmation points:
Check CRC of RCM_Yaw_Rate and RCM_Roll_Rate.
Conditions considered:
Normal Mode
Testing Technique:
Use Case Testing
Note: Operation Voltage mode:
https://si-airbag-doors-dwa.de.bosch.com:8443/dwa/rm/urn:rational::1-0000000000000000-O-455-001022b6?doors.view=00000003
SRS_Tag | Precondition |  | Input |  | Output | TS | Remark
| ECU Mode | Voltage | Wait Time from IGN ON | CAN message | CRC
SRS_COA_1151 SRS_COA_1152 SRS_COA_1153 SRS_COA_1154 SRS_COA_1155 SRS_COA_1156 SRS_COA_1157 SRS_COA_1095 SRS_COA_1088 SRS_COA_1089 | Normal | Normal (12V) | <= 250 ms | RCM_Yaw_Rate (0x075) | RCM_Yaw_Rate_CRC | 1994 | Check manual the CRC based on all input signals and link refer (CRC8_8H2F): http://www.sunshine2k.de/coding/javascript/crc/crc_js.html About CRC8_8H2F, refer to https://www.autosar.org/fileadmin/user_upload/standards/classic/4-3/AUTOSAR_SWS_CRCLibrary.pdf
|  |  | 250 ms < wait time < 8000 ms |  |  | 2026
|  |  | >=8000ms |  |  | 1995
SRS_COA_1158 SRS_COA_1159 SRS_COA_1160 SRS_COA_1161 SRS_COA_1162 SRS_COA_1163 SRS_COA_1088 SRS_COA_1089 SRS_COA_1104 |  |  | <= 250 ms | RCM_Roll_Rate (0x076) | RCM_Roll_Rate_CRC | 1997
|  |  | 250 ms < wait time < 8000 ms |  |  | 2027
|  |  | >=8000ms |  |  | 1996
0x75 RCM_YAW_RATE |  |  |  |  | 0x76 RCM_ROLL_RATE

## Appendix
Reqt possible in SW Test | Reqt not possible in SW Test | Remarks
SRS_VDS_191 | SRS_VDS_166
SRS_VDS_205* | SRS_VDS_199*
SRS_VDS_210 | SRS_VDS_254
SRS_VDS_213 | SRS_VDS_174
SRS_VDS_292 | SRS_VDS_200
SRS_VDS_295 | SRS_VDS_255
SRS_VDS_298 | SRS_VDS_183
SRS_VDS_300 | SRS_VDS_201
SRS_VDS_306* | SRS_VDS_256
SRS_VDS_307* | SRS_VDS_187
SRS_VDS_223 | SRS_VDS_202
SRS_VDS_257
SRS_VDS_198
SRS_VDS_205
SRS_VDS_277
SRS_VDS_279
SRS_VDS_280
SRS_VDS_298
SRS_VDS_306
SRS_VDS_302
SRS_VDS_307
Note:
* Indicates in SW | * Indicates in System
1.Only nfor limited values like 0g,+1g,-1g | 1.Invalid fault can be tested
2.Can be covered partly to
provide the i/p for system test