## Change History
CHANGE HISTORY
Document Version | Change date | Author | Reviewer | Description | References
1 | 2024-10-01 | External Ly Binh Tan | Bui Thi Thanh Tam Bui Anh Duy Kasahara Yoichi Matsushima Katsunobu Yajima Satoshi | Update this document for Change Request 1914643: [Gen7][CO] SW: Update HV Cut function (CAN/CO) Create SWTDS for CO feature. - Overview - FindDependency_Usecase1 - FindDependency_Usecase3 - Matrix_Usecase1_HW_ENSHVCut - Matrix_Usecase3_CAN_HVCut FindDependency and Matrix: Due to the limitation of timeline, those focust on the Enable HV-Cut feature. For Disable HV-Cut feature and the other will be updated later
Update this document when execution testing feedback: - Table 5 of sheet Matrix_Usecase1_HW_ENSHVCut: Remove step write number of Ansback in input collum
2 | 30/5/2024 | External Ly Binh Tan | Bui Thi Thanh Tam Bui Anh Duy Kasahara Yoichi | Update this document for Disable HV-Cut in Custlib base on xCR: 1914643 List updated: FindDependency_Usecase1: - Abnormal case 11 - Abnormal case 12 Matrix_Usecase1_HW_ENSHVCut: - Table 11 - Table 12 FindDependency_Usecase3: - Abnormal case 14 - Abnormal case 15 Matrix_Usecase1_HW_ENSHVCut: - Table 14 - Table 15
3 | 2024-10-10 | Tran Trong Thuc | Pham Ngoc Thoi Dang Mai Nhi Takahashi Hironobu Yajima Satoshi Kasahara Yoichi | BBM ID: RTBBM767192 Update document for Disable feature HVCut on CR 2164036 Listed updated: FindDependency_Usecase1: - abnormal case 11 - abnormal case 12 Matrix_Usecase1_HW_ENSHVCut: - Table 11 - Table 12 FindDependency_Usecase3: - config table in [Configuration] input - abnormal case 10 Matrix_Usecase3_CAN_HVCut: - Table 10
4 | 17/6/2025 | Tran Trong Thuc | Pham Ngoc Thoi | CR 2459081 (lean ccb) Update sheet Matrix_Usecase6_AACN by: - update Table 3 multi crash with id 3099, 3100, 3101, 3104 - Update table5 parallel crash with id 3098 - Update table 4 multi crash with single crash with id 3097, 3102, 3103, 3105 - Update table 7 autarky with monentary autarky condition

## Overview
Software Test Design Specification (SWTDS) - Overview (Finding test conditions) | [11 empty] | V2.1
Project information |  |  | Feature for customer (Motivation, Scope, Purpose) | [6 empty] | Document information
Product / Project | AB12 / Mazda |  | Crash output is a function that notifies other devices in the vehicle about the occurrence of crash. Typical Applications are: ⦁ Activate Brakes ⦁ Deactivate Fuel Pump ⦁ Deactivate High Voltage Batteries ⦁ Open Door Locks ⦁ Enable Hazard Flasher ⦁ Send Out Emergency Call ⦁ Document Crash Information | [6 empty] | Document Nr.
Test item | Crash Output | [8 empty] | Author | External Ly Binh Tan (Ban Vien, MS/EAA43-VM)
Review history | [9 empty] | Time frame | January, 2024
Date on review | Review team | [8 empty] | Test basis
[10 empty] | Name |  | Baseline/Revision
[10 empty] | SRS01_CO_MazdaCrashOutput__CustLib |  | 8.18
[10 empty] | CRS377_RCM_Collision_Judgment_Signal |  | 18.7
[10 empty] | CRS522_Gen7_CANSignalTable |  | 24.4
[10 empty] | SYRS318_SSDS_DTC__CustLib |  | 20.4
Visualization of the test design (overview)
1st step : Structure of this test item (Input, Function, Output) |  |  |  | 2nd step : Which information is exchanged? |  |  | 3rd step : When/where is this information exchanged? (Timing, Dynamic behaviour)
Hint to find test conditions in airbag system -> Please find details in the "Feature library". | [7 empty] | Change history
Feature |  | Awareness keywords |  |  | Feature | Awarness keywords |  | Nr. | Change
ECU mode |  | Idle, Disposal, Autarky, Plant mode, transition |  |  | Inputs | Switch, Central/Peripheral sensor |  |  | Adding signal CDTHVANS and Defince lable for each state of ECU when HV-CUT event happen
Power supply condition |  | High, Low, Normal, Fractuation |  |  | Outputs | Hardwired/CAN Crash output
Fault recorder |  | Step-up/down, Next power-on cycle |  |  | Communication (CAN/LIN) | Diagnositc communication, Periodical signals
Crash detection, Deployment |  | Disabling/Enabling algorithms, SCON |  |  | Bosch/Customer plant | Plant mode operation, Customer plant features
Comapplication |  | Disabling/Enabling algorithms, SCON |  |  | System configuration | Driver position (D/P or L/R), variant configuration
CO
Send Crash Judgment signal
Use case 6: AACN signal via CAN
Function: Write and read system configuration
Event: After configuration change
Configure/Deconfigure by EOL bit and Dynamic bit
Configuration
Function: Analysis sensors data and send crash information
Event: After crash triggered
Crash trigger
Crash Detction
Function: Indicate ECU mode
Event: After ECU change mode
System mode
ECU mode
Function: Indicate Digital Crash Output (CAN message)
Event/Cyclic
Crash detection
System failure
IGN on
EOL configuration
Signal information
CAN
Function: Indicate fault status
CAN/Hardwire send collision signal
Service $14
Fault information
DEM
Function: Indicate Analog Crash Output (PWM signal)
Crash detection
System failure
IGN on
EOL configuration
Signal information
Hardware
Function: Indicate fault information
Event: Fault condition change
Algo's faulty information
DEM
Function: Indicate CrashOut transmission for fault Qualification
After crash trigger
Short2Bat/GND/Short2Squib.
Duration of collision signal
CAN/Hardware
Use case 1: Send HV-Cut signal via Hard Wire
Use case 4: Send Fuel cut-off signal via CAN
Use case 2: Send DoorUnlcok/Ecall signal via Hard Wire
Use case 5: Send SCR/DoorUnlock/E-Call signal via CAN
Use case 7: ADAS signal via CAN
Use case 3: Send HV-Cut signal and CDT signal via CAN
Function: Send signal AnsBack to ECU
Receive 3 signal AnsBack
HV-Cut change value on HW and CAN
THS

## FindDependency_Usecase1
Software Test Design Specification (SWTDS) - Finding Dependency | [12 empty] | Behaviour analysis (to find our scenarios)
[17 empty] | IG ON | [9 empty] | IG ON
[16 empty] | IG OFF | [9 empty] | IG OFF
[14 empty] | ECU mode |  |  | St_Init |  | St_Normal |  | St_Crash |  |  | St_Crash_Ext |  |  | St_Init | St_Normal
[21 empty] | HV-Cut event happen |  | Receives not enough 3 signal AnsBack |  |  |  |  | Receives 3 or more signal AnsBack
[14 empty] | ENS_HV-CUT |  |  | High pulse |  | Normal signal |  | Collision signal |  |  | Collision signal |  |  | High pulse | Normal signal
[17 empty] | 1s |  | High: 60ms/Low: 60ms |  | Duration: 5080ms*. High: 30ms/Low: 30ms |  |  | High: 30ms/Low: 30ms |  |  | 1s | High: 60ms/Low: 60ms
Functions (Test conditions) | Input (=>) | [Configuration] Write/Read system configuration | Aspects of this function | [9 empty] | Scenario 1 Normal case 1 | [15 empty] | Scenario 2. Abnormal case 2: Analog HV-Cut when Crash happen and receive 3 signal AnsBack | [23 empty] | Scenario 3 and 6. Abnormal case 3: Analog HV-Cut when Crash happen with signal AnsBack transmit not full 3 time
|  |  |  | Static bit/ EOL bit control HVCut behavior | [8 empty] | Static bit
For Scenario 3 define for new HV-Cut event happen in St_Crash_Ext
|  |  |  | Static bit |  | EOL bit |  | Control HVCut behavior | [45 empty] | For Scenario 6 define for receives enough 3 signal AnsBack in St_Crash_Ext
|  |  |  | Aout CrashOutput3 |  |  |  | Enable Transmit HW signal
[6 empty] | ENS HVCut |  | Fully support Hardware/CAN CDTHV signal | [5 empty] | Set 'rb_syco_AOutCrashOutput3_e' and 'rb_sycg_ENSHvCutSupported_e' to configured | [14 empty] | Set 'rb_syco_AOutCrashOutput3_e' and 'rb_sycg_ENSHvCutSupported_e' to configured | [23 empty] | Set 'rb_syco_AOutCrashOutput3_e' and 'rb_sycg_ENSHvCutSupported_e' to configured
|  |  |  | CDT Crash Output |  |  |  | Enable Transmit CAN signal CDT/CDTHV
[6 empty] | 340&33E |  | Fully support CAN signal CDT |  |  |  |  | Fault condition
[14 empty] | No fault in system | [14 empty] | No crash detected | [6 empty] | 1st Crash detected | [9 empty] | No crash detected |  |  |  | 2nd Crash detected |  |  | No fault in system
Crash detection
[14 empty] | No crash detected | [14 empty] | No crash detected | [23 empty] | No crash detected |  | 1st Crash detected |  |  |  |  | No crash detected |  |  |  | 2nd Crash detected | [10 empty] | No crash detected
ECU mode
[16 empty] | ECU ON | [12 empty] | ECU ON | [23 empty] | ECU ON
ECU OFF
[13 empty] | THS Signal | [29 empty] | 3 | [28 empty] | 3
[41 empty] | 2 | [26 empty] | 2
[37 empty] | 1 | [19 empty] | 1 |  |  | 2 |  |  |  |  | 1
| Input (=>) | [DEM] Indicate fault information | Aspects of this function | [10 empty] | 0 | [38 empty] | 0
[14 empty] | AnsBack | [14 empty] | AnsBack | [23 empty] | AnsBack
|  |  |  | DEM condition to disable algo: | [8 empty] | Analog crash output
Front/Rear
[5 empty] | Main Central sensor (SMA760) | [13 empty] | 60ms |  |  | 60ms |  | 60ms |  |  | 60ms
[5 empty] | Side Left: equal or more than 2 faults | [8 empty] | Not transmit |  | 1s |  | 40ms |  | 60ms |  |  |  |  | 60ms |  |  | 60ms | [7 empty] | 40ms | [8 empty] | 40ms | [9 empty] | 40ms | [17 empty] | 40ms
[5 empty] | Fault of sensor PASFD | [10 empty] | T Startup | [20 empty] | 60x84 + T-Delay = 5080ms | [26 empty] | 60x84 + T-Delay = 5040ms
[5 empty] | Fault of sensor PASMD | [12 empty] | T-Delay | Normal signal |  |  |  |  | Normal signal | [11 empty] | T-Delay | Collision signal | [7 empty] | T-Delay | Normal signal | [6 empty] | Normal signal |  | T-Delay | Collision signal |  |  |  | Collision signal |  |  |  | Collision signal |  |  |  |  | Collision signal |  |  |  | T-Delay | Normal signal
[5 empty] | Main Central sensor (SMA760) | [10 empty] | St_Init |  | St_Normal | [10 empty] | St_Normal | [6 empty] | St_Crash | [8 empty] | St_Normal | [7 empty] | St_Normal |  | St_Crash |  |  |  |  | St_Crash_Ext |  |  |  | St_Crash | [8 empty] | St_Normal
[5 empty] | Side Left: equal or more than 2 faults | [7 empty] | Fault status
[5 empty] | Fault of sensor PASFP | [37 empty] | - DTC: 0x1A0900 is qualified | [11 empty] | - DTC: 0x1A0900 is qualified
[5 empty] | Fault of sensor PASMP | [8 empty] | No fault detected
[5 empty] | Main Central sensor (SMA760) | [31 empty] | Analog Crash Output generates 3 pulse
[5 empty] | Rollover | [25 empty] | Input: | [22 empty] | Input:
[5 empty] | Plausi central sensor (SMA720) | [9 empty] | Input: | [15 empty] | - Inject 1st Crash with: Single, Multi, Parallel with HV-Cut event happen | [22 empty] | - Inject 1st Crash with: Single, Multi, Parallel with HV-Cut event happen
[5 empty] | Main Central sensor (SMA760) | [9 empty] | - ECU in normal mode | [15 empty] | - Inject 2nd Crash with Single, Multi, Parallel with HV-Cut event happen or HV-Cut event not happen | [22 empty] | - After inject 1st Crash: Send signal AnsBack 2 time.
[5 empty] | Roll sensor (SMI 860) | [9 empty] | - Voltage change Normal-High-Low | [16 empty] | Note: | - HV-Cut event happen: Analog HV-Cut transmit with Collision signal | [20 empty] | - Inject 2nd Crash with Single, Multi, Parallel with HV-Cut event happen
[33 empty] | - HV-Cut event not happen: Analog HV-Cut transmit with Normal signal | [20 empty] | - After inject 2st Crash: Send signal AnsBack 3 time.
|  |  |  | *Note: | Disable algo only impact to collision detection, HV Cut HW is in normal state | [9 empty] | Output: | [15 empty] | - Time for inject 2nd Crash:
[15 empty] | - Observe Analog Hv-CUT without any Crash | [5 empty] | x | [10 empty] | - If time for inject 2nd Crash smaller than 5s: ECU will ignore new HV-Cut event and Analog HV-Cut will transmit with Normal signal | [21 empty] | Output:
| Input (=>) | [Crash Detection] Analysis sensors data and send crash information | Aspects of this function | [28 empty] | - If time for inject 2nd Crash larger than 5s: Analog HV-Cut will transmit from Normal signal to Collision signal | [21 empty] | - Observe Analog HV-Cut after inject 1st Crash with 2 signal AnsBack ECU will change state to St_Normal -> St_Crash -> St_Crash_Ext
[32 empty] | Note: | - If time for inject 2nd Crash larger than 5s and happen in T-Delay, Analog HV-Cut will transmit with Collision signal. | [20 empty] | - Observe Analog HV-Cut after inject 2nd Crash with 3 signal AnsBack ECU will change state to St_Crash_Ext -> St_Crash -> St_Crash_Ext -> St_Normal
|  |  |  | Crash injection: | [26 empty] | - Signal AnsBack transmit with 3 time
[5 empty] | Trigger collision detection | [25 empty] | - ECU in Normal mode
- Voltage change Normal-High-Low
Output:
- Observe Analog HV-Cut after 1st Crash and 2nd Crash happen
|  |  |  | Crash trigger: | [24 empty] | Scenario 4. Abnormal case 4: Analog HV-Cut when Reset happen and receive 3 signal AnsBack | [23 empty] | Scenario 5. Abnormal case 5: Analog HV-Cut when Reset happen and receive 2 signal AnsBack
Crash Direction:
[5 empty] | - Front Crash | [23 empty] | Static bit
[5 empty] | - Side Left/Right Crash | [25 empty] | Scenario 4 | [22 empty] | Scenario 5
- Rear Crash
- Rollover Crash
[5 empty] | Crash Severity: | [24 empty] | Set 'rb_syco_AOutCrashOutput3_e' and 'rb_sycg_ENSHvCutSupported_e' to configured | [22 empty] | Set 'rb_syco_AOutCrashOutput3_e' and 'rb_sycg_ENSHvCutSupported_e' to configured
- Noise
[5 empty] | - ND | [23 empty] | Fault condition
- NAD
[5 empty] | - AD + HV-Cut threshold | [24 empty] | No fault in system | [22 empty] | No fault in system
Crash type:
- Single Crash
[5 empty] | - Parallel Crash | [23 empty] | Crash detection
- Multi Crash
[30 empty] | No crash detected |  |  |  |  | Crash detected |  |  |  |  | No crash detected | [12 empty] | No crash detected | [15 empty] | Crash detected |  |  |  |  | No crash detected
| Input (=>) | [ECU mode] Indicate ECU mode | Aspects of this function
ECU mode
|  |  |  | ECU mode: | [27 empty] | ECU ON | [12 empty] | ECU ON | [7 empty] | ECU ON | [8 empty] | ECU ON | [13 empty] | ECU ON
- Init mode
[5 empty] | - Steady mode | [38 empty] | ECU OFF | [15 empty] | ECU OFF | [13 empty] | ECU OFF
- Autarky mode
[5 empty] | - Disposal mode | [23 empty] | THS Signal | [13 empty] | 3 | [30 empty] | 3
[5 empty] | - Plant mode | [36 empty] | 2 | [22 empty] | 2 | [5 empty] | 2
[5 empty] | - Idle mode | [35 empty] | 1 | [14 empty] | 1 | [13 empty] | 1
[30 empty] | 0 | [22 empty] | 0
[30 empty] | AnsBack | [22 empty] | AnsBack
Analog crash output
[35 empty] | 40ms | [9 empty] | 1s |  | 40ms | [12 empty] | Not transmit |  | 1s |  | 40ms | [9 empty] | Not transmit |  | 1s | 40ms
[35 empty] | 60x84 + T-Delay = 5080ms | [9 empty] | T Startup | [16 empty] | T Startup | [7 empty] | Smaller 5080ms | [5 empty] | T Startup
[30 empty] | Normal signal |  |  |  |  | T-Delay | Collision signal |  |  |  | Collision signal | [6 empty] | T-Delay | Normal Signal |  |  |  |  | Collision signal | [10 empty] | T-Delay | Collision signal |  |  |  |  | Collision signal | [6 empty] | T-Delay
[30 empty] | St_Normal |  |  |  |  | St_Crash |  |  |  |  | St_Crash_Ext |  |  |  |  | St_Init |  | St_Normal | [5 empty] | St_Crash_Ext | [8 empty] | St_Init |  | St_Crash_Ext |  |  |  |  | St_Crash | [6 empty] | St_Init | St_Normal
Fault status
[36 empty] | - DTC: 0x1A0900 is qualified | [16 empty] | - DTC: 0x1A0900 is qualified
| Input (=>) | [CAN/Hardwire] Send signal | Aspects of this function | [26 empty] | No fault detected
Analog Crash Output generates 3 pulse
|  |  |  | Condition |  |  | DTC |  | Fault Name | ENS Value | CAN Value | [42 empty] | Input:
[10 empty] | ENS HV -Cut | CDT | CDT_HV | [18 empty] | Input: | [22 empty] | - Inject Crash with HV-Cut event happen
|  |  |  | Short to Bat (S2B) |  |  | 0x91D812 |  | rb_aod_AOutCrashOutput3Short2Bat_flt | High Pulse | Normal | Normal | [18 empty] | - Inject Crash with HV-Cut event happen | [22 empty] | - Signal AnsBack will transmit with 2 time
|  |  |  | Short to Gnd (S2G) |  |  | 0x91D814 |  | rb_aod_AOutCrashOutput3Short2Gnd_flt | Low Pulse | Normal | Normal | [18 empty] | - Signal AnsBack will transmit with 3 time | [22 empty] | - Adding Trigger ECU reset in State:
|  |  |  | Squib Short |  |  | NA |  | NA | Normal | Normal | [19 empty] | - Adding Trigger ECU reset in State: | [23 empty] | - While St_Crash_Ext happen: Sginal AnsBack transmit 1 time in St_Crash_Ex before Reset. Signal AnsBack transmit 1 time after reset
|  |  |  | Bus-off |  |  | 0xC00188 |  | rb_coa_BusOffPublicChannel_flt | Normal | Not transmit | [20 empty] | - St_Crash Done: Signal AnsBack transmit 3 time in St_Crash | [22 empty] | - While St_Crash happen: Sginal AnsBack transmit 2 time in St_Crash before Reset. Signal AnsBack transmit 1 time after reset
|  |  |  | Algo FAIL |  |  | (*) |  | (*) |  | Fail mode value | Normal | [19 empty] | - St_Crash_Ext: Signal AnsBack transmit 3 time in St_Crash_Ext
Output:
- Observe Analog HV-Cut after Reset with send signal AnsBack 2 time
|  |  |  | (*) List fault Algo: | [26 empty] | Output:
|  |  |  | rb_psem_OpenLinePASFD_flt', 'rb_psem_OpenLinePASMD_flt', 'rb_psem_OpenLinePPSFD_flt', 'rb_psem_OpenLinePASFP_flt', 'rb_psem_OpenLinePASMP_flt', 'rb_psem_OpenLinePPSFP_flt', 'rb_csem_InitGroup1SmaPlausi_flt', 'rb_csem_InitGroup1SmaMain_flt' | [26 empty] | - Observe Analog HV-Cut after Reset with send signal AnsBack 3 time
[29 empty] | Abnormal case 6: Analog HV-Cut in other ECU mode | [23 empty] | Abnormal case 7: Analog HV-Cut in Autarky mode
Static bit
[30 empty] | Set 'rb_syco_AOutCrashOutput3_e' and 'rb_sycg_ENSHvCutSupported_e' to configured | [22 empty] | Set 'rb_syco_AOutCrashOutput3_e' and 'rb_sycg_ENSHvCutSupported_e' to configured
Fault condition
[30 empty] | No fault in system | [22 empty] | No fault in system
| Input (=>) | [THS] Send signal AnsBack | Aspects of this function | [25 empty] | Crash detection
|  |  |  | Rx Message: | [25 empty] | No crash detected | [12 empty] | Crash detected |  |  |  | No crash detected | [5 empty] | No crash detected |  |  |  |  | Crash detected |  |  |  |  | No crash detected
- ABG1S01 (0x3B1)
- CDT
[6 empty] | - CDT_HV | [22 empty] | ECU mode
[5 empty] | - ENG1S60 (0x589) | [26 empty] | ECU ON | [22 empty] | ECU ON | [8 empty] | ECU ON
- CDTHVANS (AnsBack)
[30 empty] | ECU OFF | [31 empty] | ECU OFF
|  |  |  | Note: | - In St_Crash or St_Crash_Ext, receive enough 3 signal AnsBack -> ECU change to St_Normal
[5 empty] | - After Crash done, receivce not enough 3 signal AnsBack -> ECU change to St_Crash_Ext | [23 empty] | CAN Signal | [31 empty] | 3
[5 empty] | - In St_Init if DTC 0x1A0900 qualify and receive 3 signal AnsBack -> ECU change to St_Normal | [53 empty] | 2
[5 empty] | - In St_Init if DTC 0x1A0900 qualify and not receive 3 signal AnsBack -> ECU change to St_Crash_Ext | [52 empty] | 1
[30 empty] | 0 | [22 empty] | 0
[30 empty] | AnsBack | [22 empty] | AnsBack
Analog crash output
[30 empty] | Not transmit |  | 1s |  | 40ms | [23 empty] | 40ms | [5 empty] | 1s |  | 40ms
[32 empty] | T Startup | [26 empty] | 60x84 + T-Delay = 5080ms |  |  |  |  | T Startup
| (=>) Output | [Hardwire] Indicate Analog Crash Output (PWM or FM signal) | Aspects of this function | [30 empty] | T-Delay | [18 empty] | Normal signal |  |  |  |  | T-Delay | Collision signal | [6 empty] | T-Delay | Normal Signal
[32 empty] | St_Init |  | St_Normal | [18 empty] | St_Normal |  |  |  |  | St_Crash | [5 empty] | St_Init |  | St_Normal
|  |  |  | Analog Crash Output: | [24 empty] | Fault status
[5 empty] | Analog Crash Output 1: ENS 3: HV-CUT | [53 empty] | - DTC: 0x1A0900 is qualified
[5 empty] | Normal signal (PWM signal with duty cycle 50%: 120ms ± 1.5ms) | [24 empty] | No fault detected | [22 empty] | No fault detected
[5 empty] | Collision signal (PWM signal with duty cycle 50%: 60ms ± 1.5ms) | [52 empty] | Analog Crash Output generates 3 pulse
High signal (PWM signal transmit with High Pulse)
[31 empty] | Input: | [22 empty] | Input:
[5 empty] | Note: | - Normal signal only transmit in St_Normal, Disposal Mode | [24 empty] | - ECU in Plant mode: Mazda. Bosch mode, IDEL, Disposal mode | [22 empty] | - Inject Crash with HV-Cut event happen
[6 empty] | - Collision signal transmit in St_Crash and St_Crash_Ext | [24 empty] | - Inject Crash with: Single, Multi, Parallel with HV-Cut event happen | [22 empty] | - Signal AnsBack will transmit with 3 time
[6 empty] | - High signal transmit in St_Init, Mazda mode, Bosch Mode, IDEL | [47 empty] | While in St_Crash happen, trigger IGN OFF
[31 empty] | Output: | [22 empty] | Output:
[31 empty] | - In Mazda, Bosch mode, IDLE: Analog HV-Cut transmit with High Pulse | [22 empty] | - Observe Analog HV-Cut during IGN-OFF in St_Crash
- In Disposal mode: Analog HV-Cut transmit with Normal Pulse
[29 empty] | Abnormal case 8: DTC 0x1A0900 not overwrite DTC 0x1A0900 clear by $14 but snapshot data not change | [23 empty] | Abnormal case 9: Analog HV-Cut in when FAIL on ENS signal (S2B¦S2G¦Squib Short)
Static bit
| (=>) Output | [DEM] Indicate fault status | Aspects of this function | [26 empty] | Set 'rb_syco_AOutCrashOutput3_e' and 'rb_sycg_ENSHvCutSupported_e' to configured | [22 empty] | Set 'rb_syco_AOutCrashOutput3_e' and 'rb_sycg_ENSHvCutSupported_e' to configured
|  |  |  | List fault: | [24 empty] | Fault condition
|  |  |  | DTC number |  | Fault name | [23 empty] | No fault in system | [22 empty] | No fault in system |  |  | S2B¦S2G | [7 empty] | No fault in system |  |  |  |  | Squib Short | [5 empty] | Colision system faulty
|  |  |  | 0x1A0900 |  | rb_co_HVCutCrashDetectionOutput_flt
|  |  |  | Fault qualified condition: | [24 empty] | Crash detection
-This is the first crash.
|  |  |  | - Crash output signal CDT_HV (Msg $3B1) transmitted first time with value 0b101 or ENS_Highvoltcut generates Collision signal 3 pulses (180ms) | [25 empty] | No crash detected | [5 empty] | 1st Crash detected | [8 empty] | 2nd Crash detected |  |  |  |  | No crash detected |  |  | No crash detected |  |  |  | Crash detected | [5 empty] | No crash detected | [6 empty] | Crash detected |  |  |  | Crash detected
ECU mode
[30 empty] | ECU ON | [21 empty] | ECU ON |  |  | ECU ON
ECU OFF
[29 empty] | THS Signal | [12 empty] | 3 | [6 empty] | 3 | [10 empty] | 3 | [12 empty] | 3
[40 empty] | 2 | [7 empty] | 2 | [10 empty] | 2 | [12 empty] | 2
[38 empty] | 1 | [8 empty] | 1 | [10 empty] | 1 | [12 empty] | 1
0
[30 empty] | AnsBack | [22 empty] | AnsBack
Analog crash output
[36 empty] | 40ms | [13 empty] | 1s |  | 40ms |  |  |  | Transmit with High Pulse ¦ Low Pulse | [13 empty] | 40ms |  |  |  | 40ms
[37 empty] | 60x84 + T-Delay = 5080ms | [12 empty] | T Startup | [19 empty] | 60x84 + T-Delay = 5080ms
[36 empty] | T-Delay | Collision signal | [8 empty] | Collision signal | [5 empty] | T-Delay | Normal signal | [10 empty] | Normal signal | [5 empty] | T-Delay | Collision signal |  |  | T-Delay | Normal signal
[30 empty] | St_Normal | [5 empty] | St_Crash | [8 empty] | St_Crash |  |  |  |  | St_Init |  | St_Normal | St_Normal | [10 empty] | St_Normal | [5 empty] | St_Crash |  |  |  | St_Normal
Fault status
[30 empty] | - DTC: 0x1A0900 is qualified | [8 empty] | - DTC: 0x1A0900 is qualified | [12 empty] | - DTC: 0x1A0900 is qualified |  |  |  | - DTC: 0x91D812 or 0x91D814 is qualified
[34 empty] | - Clear DTC by $14 | [18 empty] | No fault detected | [10 empty] | - DTC: 0x910812 or 0x910814 is disqualified | [5 empty] | - DTC Squib short |  |  |  | Sensor fault: qualified
- DTC: 0x1A0900 is qualified
[31 empty] | Input: | [42 empty] | DTC: 0x1A0900 is not qualified
[31 empty] | - DTC 0x1A0900 is already qualification | [22 empty] | Input:
[31 empty] | - Inject 1st Crash and 2nd Crash with HV-Cut Event happen | [22 empty] | - Created condition Short2Bat (S2B) or Short2GND (S2G) or Short to Squib (Squib short) or Sensor fault
[31 empty] | - Clear DTC by $14 after 1st Crash detected completed | [22 empty] | - Inject Crash with HV-Cut Event happen
- Remove condition Short2Bat (S2B) or Short2GND (S2G) or Short to Squib (Squib short) or sensor fault
[31 empty] | Output: | [22 empty] | Output:
[31 empty] | Fault Status: | [22 empty] | Analog Crash Output:
[32 empty] | - After clear by $14: Snapshot data of DTC 0x1A0900 not change | [22 empty] | - Transmit with High Pulse when S2B
[32 empty] | - After Crash 2nd inject Snapshot data of DTC 0x1A0900 not change | [22 empty] | - Transmit with Low Pulse when S2G
[32 empty] | - After Reset Bit 6 of DTC 0x1A0900 change from 1 -> 0 | [22 empty] | - Transmit with Normal signal or Collision Signal
Fault Status:
- DTC 0x1A0900 Qualification due to signal CDT_HV still transmit
- DTC 0x90812 is qualified when created condition S2B
- DTC 0x91D814 is qualified when created condition S2G
Abnormal case 10 : Crash Detection sensor is faulty
Static bit
Set 'rb_syco_AOutCrashOutput3_e' and 'rb_sycg_ENSHvCutSupported_e' to configured
Fault condition
[30 empty] | No fault in system |  |  | All sensor faulty | [7 empty] | Remove internal sensor fault |  |  |  |  | Only external sensor faulty
Crash detection
[30 empty] | No crash detected |  |  | No crash detected | [7 empty] | No crash detected |  |  |  |  | crash detected |  |  |  |  | No crash detected
ECU mode
ECU ON
[29 empty] | THS Signal | [7 empty] | 3 | [11 empty] | 3
[36 empty] | 2 | [11 empty] | 2
[35 empty] | 1 | [11 empty] | 1
0
AnsBack
Analog crash output
[46 empty] | 40ms |  |  |  | 40ms
60x84 + T-Delay = 5080ms
[30 empty] | Normal signal | [15 empty] | T-Delay | Collision signal |  |  | T-Delay | Normal signal
[30 empty] | St_Normal | [10 empty] | St_Normal |  |  |  |  | St_Crash |  |  |  |  | St_normal
Fault status
[33 empty] | All sensor fauts DTC qualified | [8 empty] | Only external sensor fault is qualified
[30 empty] | No fault detected | [20 empty] | No sensor fault qualified
DTC 0x1A0900 qualified
- DTC: 0x1A0900 is not qualified
Input:
- Created fault condition for internal and external sensor
- Inject Crash with HV-Cut Event happen
- Remove condition for internal sensor fault
Output:
Analog Crash Output:
- Transmit with normal Pulse when All sensor fault qualified
- Transmit with crash pulse when being able to detect crash
Fault Status:
- DTC 0x1A0900 is not Qualification due to collision detection is completely faulty
-DTC 0x1A0900 is not Qualification due to collision detection is partialy faulty
[29 empty] | Abnormal case 11: Disable HV-Cut - Disable HV-Cut Analog and CAN Crash Output (HV-Cut Disable) | [23 empty] | Abnormal case 12: Disable HV-Cut - Deconfig HV-Cut bit by EOL (HV-Cut Disable)
[29 empty] | EOL bit | Set 'ENSHvCutSupported' and and '340and33Esupported' to config | [22 empty] | Set 'ENSHvCutSupported' to de-config, Set '340and33ESupported' to config
[29 empty] | Static bit | Set 'AOutCrashOutput3', 'CDTCrashOutput' to de-config | [22 empty] | Set 'AOutCrashOutput3' and 'CDTCrashOutput' to config
Fault condition
[30 empty] | No fault in system | [22 empty] | No fault in system
Crash detection
[30 empty] | No crash detected | [8 empty] | Crash detected |  |  |  |  | No crash detected | [8 empty] | No crash detected | [8 empty] | Crash detected |  |  |  |  | No crash detected
ECU mode
[30 empty] | ECU ON | [24 empty] | ECU ON
ECU OFF
THS Signal
[30 empty] | 0 | [22 empty] | 0
[30 empty] | AnsBack | [22 empty] | AnsBack
[29 empty] | Digital crash output | [32 empty] | $5 Fuel disable
[30 empty] | CDT | [22 empty] | CDT
[30 empty] | not transmit | [22 empty] | 0
[30 empty] | CDT_HV | [22 empty] | CDT_HV
[30 empty] | not transmit | [22 empty] | 0
Analog crash output
[53 empty] | Not transmit |  | 1s |  | 40ms
[30 empty] | High State | [24 empty] | T Startup
T-Delay
[30 empty] | St_normal | [24 empty] | St_Init |  | St_normal
Fault status
[30 empty] | No fault detected |  |  | DTC 0x949200 is no qualified | [19 empty] | No fault detected | [12 empty] | DTC 0x949200 is qualified
[33 empty] | DTC 0x1A0900 is no qualified | [32 empty] | DTC 0x1A0900 is no qualified
Input:
[30 empty] | Input: | [23 empty] | - Deconfig bit 'ENSHvCutSupported' by EOL
[30 empty] | - Disable AOutCrashOutput3 and CDTCrashOutput | [23 empty] | - Inject Crash with HV-Cut event happen
[30 empty] | - Inject Crash with HV-Cut event happen | [23 empty] | Output:
[30 empty] | Output: | [23 empty] | Analog Crash Output:
[30 empty] | Analog Crash Output: | [24 empty] | - After IG-ON, transmit High Pules within 1s
[31 empty] | - Allway transmit with high pulse | [23 empty] | - Allway transmit Normal Pulse
[30 empty] | Digital Crash Output: | [23 empty] | Digital Crash Output:
[31 empty] | - CDT & CDT_HV not transmit | [23 empty] | - CDT fully supported, CDT_HV only transmit initial value
[30 empty] | Fault Status: | [23 empty] | Fault Status:
[31 empty] | - DTC 0x1A0900, 0x949200 is not Qualifified | [23 empty] | - DTC 0x1A0900 is no qualified, 0x949200 is Qualified
Init mode
Steady mode
Configuration
Write/Read system configuration
Power cut-off
Tester
Configuration change
- Can trace
- PSDiag
Crash Detection
Analysis sensors data and send crash information
Idle/Plant mode
Crash injection
Crash trigger
- Can scope
- Can trace
- Check crash fault
Not in Failure Mode (Algo is not faulty)
No trigger will be sent
ECU mode
Indicate mode of ECU
Power cut-off
Change ECU mode
ECU mode
PSDiag
No ECU mode indicated
Hardwire
Indicate Analog Crash Output
Power cut-off
Bus off
Crash judgment signal
PWM signal observed by Can Scope (Analog Crash Output)
Signals send out
Voltage > 6.8V
No signals are transmit
DEM
Indicate fault status
Power cut-off
Fault qualified by transmission of crash signal
Fault is recorded
Fault qualification triggers
Voltage > 6.8V
No fault is recorded
Voltage > 6.8V
DEM
Indicate fault information
Power cut-off
Idle mode
Mazda plant mode
Fault qualify
Fault is recorded
- Can trace
- PSDiag
DEM condition
No fault is recorded
AND
OR
Init mode
Steady mode
Variation point
- ECU mode
Variation point
- Static bit configured/de-configured
Variation point
- Fault qualified/de-qualified
Variation point
- Crash type, Crash Direction, Crash Severity
Variation point
- ENS transmission (S2B|S2G|Open|SquibShort)
CAN/Hardware
Indicate CrashOut transmission for fault Qualification
Bus off
Short2Bat/GND
SquibShot
Crash injection
Duration of collision signal
Can Scope
No signals are transmited /transmit not correct
Voltage > 6.8V
Variation point
- Number of signal signal AnsBack transmit
Variation point
- Reset condition
Steady mode
Steady mode
Steady mode
Init mode
Steady mode
THS
Send signal AnsBack to ECU
Bus off
Tester
Count up of signal
Can Scope
No signals are transmited /transmit not correct
Voltage > 6.8V
Time for inject 2nd Crash
Input
Input
Input
Evaluation
Evaluation
Evaluation
Evaluation
Evaluation
ECU Reset
Steady mode
Init mode
Steady mode
Autaky
Evaluation
Input
Input
Steady mode
Steady mode
Evaluation
Init mode
Steady mode
Init mode
Evaluation
Init mode
ECU Plant mode
Input
Input
Evaluation
Evaluation
State Transition Testing
Techniques
CO
Send Crash Judgment signal
Use case 6: AACN signal via CAN
Function: Write and read system configuration
Event: After configuration change
Configure/Deconfigure by EOL bit and Dynamic bit
Configuration
Function: Analysis sensors data and send crash information
Event: After crash triggered
Crash trigger
Crash Detction
Function: Indicate ECU mode
Event: After ECU change mode
System mode
ECU mode
Function: Indicate Digital Crash Output (CAN message)
Event/Cyclic
Crash detection
System failure
IGN on
EOL configuration
Signal information
CAN
Function: Indicate fault status
CAN/Hardwire send collision signal
Service $14
Fault information
DEM
Function: Indicate Analog Crash Output (PWM signal)
Crash detection
System failure
IGN on
EOL configuration
Signal information
Hardware
Function: Indicate fault information
Event: Fault condition change
Algo's faulty information
DEM
Function: Indicate CrashOut transmission for fault Qualification
After crash trigger
Short2Bat/GND/Short2Squib.
Duration of collision signal
CAN/Hardware
Use case 1: Send HV-Cut signal via Hard Wire
Use case 4: Send Fuel cut-off signal via CAN
Use case 2: Send DoorUnlcok/Ecall signal via Hard Wire
Use case 5: Send SCR/DoorUnlock/E-Call signal via CAN
Use case 7: ADAS signal via CAN
Use case 3: Send HV-Cut signal via CAN
Function: Send signal AnsBack to ECU
Receive 3 signal AnsBack
HV-Cut change value on HW and CAN
THS
Steady mode
Steady mode
Init mode
Steady mode
Steady mode
No configuration change

## Matrix_Usecase1_HW_ENSHVCut
1. Aim of the test - To check signal generation of ENS1-High voltage cut in different ECU mode and Collision scenarios 2. Confirmation point - No Collision happened, ENS1 transmit normal signal - Collidion happened, ENS1 transmit collision signal - If collision detection is complety faulty, ENS1 transmit normal signal - DTC 1A0900 qualified if HVCut event detected 3. Condition considered - Voltage level - ECU modes - Sensor faults - Crash scenarios - Number of Ansback - Reset ECU - HVCut configuration 4. Testing technique: - Equivalance paritioning 5. Dependency: - Voltage > 6.8 V, signal generates full functions as normal voltage
Table 1: Normal case
SRS ID |  | Input 1 | Output 1 |  | Output 2 |  | TS ID | Remark
| HVCut feature | Power | Observe ENS HVCut |  | Observe ENS HVCut
1264 1267 1268 1269 1270 1474 1475 1455 | Fully support(*) | ON Normal voltage | Start with in 250ms then High signal with duration 1000 ms |  | Delay signal' appear with 'Delay cycle' then Normal signal transmit with 'Normal signal cycle' |  | TS_CO_2607
1264 1267 1268 1269 1270 |  | ON High voltage |  |  |  |  | TS_CO_2667
1264 1267 1268 1269 1270 |  | ON Low voltage |  |  |  |  | TS_CO_2668
(*) refer to appendix1_HVCut table 8
Table 2: |  | Analog HV-Cut when Crash happen and receive 3 signal AnsBack
Table 2a |  | Single crash
SRS | HVCut feature | Power | Input 1 |  |  |  | Output 1 |  |  |  | TS ID | Remark
|  |  | Inject crash 1st time | HVCut event trigger | receive Ansback | wait time | DTC 1A0900 | Observe ENS HVCUT
1455 | Fully support (*) | ON Normal voltage | Single crash front ND | no | N/A | 10000 | not qualified | normal signal appear with cycle is 'normal_duty_cycle' |  |  | TS_CO_2589
1456 1469 1460 1468 1277 1283 1377 |  |  | Single crash front AD | yes | 6 |  | qualified | T_delay appear with 'Tdelay_duration' and then Collision signal appear with 'collision duration' with cycle is 'collsion_duty_cycle' After that a T_delay appear with 'Tdelay_duration' and then normal signal appear with cycle is 'normal_duty_cycle' |  |  | TS_CO_2590
1456 1469 1460 1468 1471 1473 |  |  | Single crash side left AD |  | 3 | [5 empty] | TS_CO_2591
1456 1469 1460 1468 1471 1473 |  |  | Single crash side right AD | [7 empty] | TS_CO_2592
1456 1469 1460 1468 1471 1473 |  |  | Single crash rear NAD | [7 empty] | TS_CO_2593
1457 1461 1472 1471 1473 |  |  | Single crash rollover AD | [7 empty] | TS_CO_2594
1456 1469 1460 1468 1471 1473 |  |  | Parallel crash | [7 empty] | TS_CO_2595
1456 1469 1460 1468 1471 1473 |  |  | Multi crash front AD side AD | [7 empty] | TS_CO_2749 | Multi crash, 2nd event active less than 5 s since Tend of event 1. Ignore 2nd HVCut event T01 = 11.76 ms, T02 = 314.76ms
1456 1469 1460 1468 1471 1473 |  | ON High voltage | Single crash front AD | [7 empty] | TS_CO_2596
1456 1469 1460 1468 1277 |  | ON Low voltage | Single crash side left AD | [7 empty] | TS_CO_2597
(*) refer to appendix1_HVCut table 8
Table 2b: |  | multi crash
SRS | HVCut feature | Input 1 |  |  |  | Output 1 |  |  |  | Input 2 |  |  |  | Output 2 |  |  | TS ID | Remark
|  | Inject crash 1st time | HVCut event trigger | receive Ansback | wait time | DTC 1A0900 | observe ENS HVCut |  |  | Inject crash 2nd time | HVCut event active | revceive Ansback | Wait time | ENS HVCut transmit
1456 1469 1460 1468 1471 1473 | Fully support (*) | Single crash front AD | yes | 3 | 10000 ms | qualified | T_delay appear with 'Tdelay_duration' and then Collision signal appear with 'collision duration' with cycle is 'collsion_duty_cycle' After that a T_delay appear with 'Tdelay_duration' and then normal signal appear with cycle is 'normal_duty_cycle' |  |  | Single crash side left AD | yes | 3 | 10000ms | T_delay appear with 'Tdelay_duration' and then Collision signal appear with 'collision duration' with cycle is 'collsion_duty_cycle' After that a T_delay appear with 'Tdelay_duration' and then normal signal appear with cycle is 'normal_duty_cycle' |  |  | TS_CO_2614 | 2 single crash, second crash receive no Ansback
1456 1469 1460 1468 1471 1473 |  | Multi_EDR_Front_AD_Noise_Front_AD;5 | [14 empty] | TS_CO_2750 | 1 Multi crash, 1 single crash, HVCut active 3 times
(*) refer to appendix1_HVCut table 8
Table 3 |  | Analog HV-Cut when Crash happen and receive less than 3 signal AnsBack
SRS | HVCut feature |  | Input 1 |  |  |  | Output 1 |  |  |  | Input 2 |  |  |  |  | Output 2 |  |  | TS ID | Remark
|  | Send Ansback0 | Inject crash 1st time | HVCut event trigger | receive Ansback | wait time | DTC 1A0900 | observe ENS HVCut |  |  | receive Ansback2 | Inject crash 2nd time | HVCut event active | revceive Ansback3 | Wait time then send Ansback4 | Observe ENS HVCut
1457 1461 1472 1471 1473 | Fully support (*) | value 0 x 3 times cyclic 1s | Single crash Front AD | yes | 3 | 10000 ms | qualified | T_delay appear with 'Tdelay_duration' and then Collision signal appear with cycle is 'collsion_duty_cycle' then transition to normal signal |  |  | 3 | Single crash side right AD | yes | 0 times | 10000ms 3 Ansback | T_delay appear with 'Tdelay_duration' and then Collision signal appear with 'collision_cycle' extended After new 3 Ansback, signal transit to normal signal |  |  | TS_CO_2620 | single crash received enough 3 ansback while in crash extend
1457 1461 1472 1471 1473 |  |  |  |  | 2 |  |  | T_delay appear with 'Tdelay_duration' and then Collision signal appear with 'collision duration extended' with cycle is 'collsion_duty_cycle' |  |  | 0 |  |  | value 1 x3 times | 10000ms 0 Ansback | T_delay appear with 'Tdelay_duration' and then Collision signal appear with 'collision_cycle' And then signal transit to normal signal |  |  | TS_CO_2669 | 2 single crash 1st crash is in crash extend, 2nd crash happen and reveived enough 3 ansback
1457 1461 1472 1471 1473 |  |  |  |  | 3 |  |  | T_delay appear with 'Tdelay_duration' and then Collision signal appear with cycle is 'collsion_duty_cycle' then transition to normal signal |  |  | 3 |  |  | value 0 x 3 times | 10000ms 3 Ansback | T_delay appear with 'Tdelay_duration' and then Collision signal appear with 'collision_cycle' extended After new 3 Ansback, signal transit to normal signal |  |  | TS_CO_3024 | CDT HVANS receive value 0
(*) refer to appendix1_HVCut table 8
Table 4&5 |  | Analog HV-Cut when Reset happen and receive less or equal 3 signal AnsBack
SRS | HVCut feature | Input 1 |  |  |  |  | Output1 |  | Input 2 |  |  |  |  | Output 2 |  | TS ID | Remark
|  | Inject crash | HVCut event trigger | number of Ansback | wait time | Interupted action | DTC 1A0900 | Observe ENS HVCut | Inject crash | Ansback | Wait time | Interupted action | Ansback
1472 1457 | Fully support (*) | Single crash AD | yes | 2 | 6000 ms | ECU OFF -> ECU ON | qualified | Start-up duration then T_delay with extended collision signal | No inject crash | 1 | 5000 ms | No action | 0 | a T_delay appear with 'Tdelay_duration' and then normal signal appear with cycle is 'normal_duty_cycle' |  | TS_CO_2627 | Reveived 2 ansback, Reset ECU while HVCut in st_crash_ext
1477 |  |  |  | 3 | 4900 ms |  |  | Start-up duration then T_delay with normal signal |  | 0 | [5 empty] | TS_CO_2670 | Reveived 3 ansback, Reset ECU before HVCut complete st_crash
1478 |  |  |  | 2 | 4000 ms |  |  | Start-up duration then T_delay with extended collisional signal |  | 1 | [5 empty] | TS_CO_2672 | Reveived 2 ansback, , Reset ECU before HVCut complete st_crash
1476 |  |  |  | 3 | 6000 ms |  |  | Start-up duration then T_delay with normal signal |  | 0 | [5 empty] | TS_CO_2673 | Reveived 3 ansback, , Reset ECU after st_crash -> st_normal
1476 |  |  |  | 1 | 6000 ms |  |  | Start-up duration then T_delay with extended collisional signal | Single side AD | 2 | 7000 ms | ECU OFF -> send Ansback-> ECU ON | 1 |  |  | TS_CO_2674 | 1. ECU OFF during St_Crash_Ext with received Ansback 1. 2. Inject crash during St_Crash_Ext with received Ansback 2 after IG-ON. 3. ECU OFF during St_Crash with received Ansback 2. 4. send 3rd Ansback during Autarky mode.
1476 |  | Single crash ND | No | 1 | N/A |  | Not qualified | Start-up duration then T_delay with normal signal | N/A | 0 | 0 | No action | 0 |  |  | TS_CO_2671 | Receive < 3 Ansback, Reset ECU in st_normal
(*) refer to appendix1_HVCut table 8
Table 6 |  | Analog HV-Cut in other ECU mode
SRS | HVCut feature | ECU mode | Input 1 |  |  |  | Output1 |  | TS ID | Remark
|  |  | Single crash | HVCut event trigger |  | wait time | Observe ENSHVCut | DTC 1A0900
292 | Fully support (*) | Bosch plant mode | Single crash AD | yes |  | 10000 ms | High signal | No qualified | TS_CO_2876 | component rqmt, dev test
292 |  | Mazda plant mode | [6 empty] | TS_CO_2633
294 |  | Idle mode | [6 empty] | TS_CO_2675
284 |  | Disposal mode |  |  |  |  | normal signal |  | TS_CO_2676
(*) refer to appendix1_HVCut table 8
Table 7 |  | HVCut in autarky mode
SRS | HVCut feature | Input 1 |  |  |  |  | Output1 |  | TS ID | Remark
|  | Inject crash | HVCut event trigger | number of Ansback | wait time | Interupted action | Observe ENSHVCut | DTC 1A0900
1296 | Fully support (*) | Single crash AD | yes | 3 | 3000 ms | Set voltage below 6V | crash signal as long as possible | qualified | TS_CO_2639 | Autarky while st_crash is happening
1297 |  |  |  | no ansback | 0 ms |  |  |  | TS_CO_2696 | Autarky immiditely at cras happened
1296 |  |  |  | 2 | 6000 ms | OFF ECU | at least 3 crash signal after ECU OFF |  | TS_CO_2697 | OFF ECU while st_crash_extend is happening
1296 |  |  |  | 3 | 4500 ms | Set voltage below 6V | crash signal as long as possible |  | TS_CO_2698 | Autarky while st_crash -> st_normal is happening
(*) refer to appendix1_HVCut table 8
Table 8 |  | DTC 1A0900 After clear $14 and Reset ECU
Table 8a |  | DTC 1A0900 with ENS HVCut and CAN HVCut configured
SRS | HVCut feature | Input 1 | Output1 | Input 2 | Output 2 | Input 3 | Ouput 3 | Input 4 | Output 4 | TS ID | Remark
|  | Inject crash | DTC 1A0900 state | Interupted action | DTC 1A0900 state | Interupted action | DTC 1A0900 state | Action | DTC 1A0900 state
1489 1367 | Fully support (*) | Single crash front AD Ansback = 3 | qualified after 3 crash signal bit 6 = 1 read snapshot first time | Inject Single crash front AD Ansback = 3 | qualified Snapshot data is not change from 1st time | Reset | qualified bit 6 = 0 | Inject Single crash front AD Ansback = 3 | qualified All bit of fault memory is the same, except bit 6 = 0 Snapshot data is not change from 2nd time inject crash | TS_CO_2645 | clear DTC after crash state ended Snapshot data is cover by DEM feature
1487 1367 |  | Single crash front AD Ansback = 2 | qualified after 3 crash signal bit 6 = 1 read snapshot first time | Clear DTC | removed | Reset | removed |  | qualified All bit of fault memory is the same before 2nd HVCut happen Snapshot data is change from 1st time inject crash | TS_CO_2882 | clear DTC while crash state extended Snapshot data is cover by DEM feature
(*) refer to appendix1_HVCut table 8
Table 8b |  | DTC 1A0900 with CAN/ENS faulty
SRS | HVCUT feature | HVCut sysyem state | Input 1 | Output1 | Input2 | Output 2 |  | TS ID | Remark
|  |  | Inject crash | ENS HVCut | Action | ENS HVCut | DTC 1A0900
1489 1367 | Fully support (*) | CAN HVCut faulty | Single crash front AD Ansback = 3 | Crash signal | Wait 10000ms | completed at 5080 ms | qualified | TS_CO_2888 | Test case with CAN HVCut faulty
1487 1367 |  | CAN HVCut faulty ENS HVCut faulty | Single crash front AD Ansback = 2 | high signal | removed ENS fault Wait 10000ms | collision signal | qualified | TS_CO_2889 | Test case with CAN and ENS HVCut faulty
(*) refer to appendix1_HVCut table 8
Table 9 |  | Analog HVCut when short to bat, short to ground, short to squib
SRS | HVCut feature | Input 1 | Output 1 |  | Input 2 |  |  | Output 2 |  | Input 3 | Output 1 |  | TS ID | Remark
|  | Qualified fault | Observe ENS HVCut | ENS faulty DTC | Inject crash | Ansback recieved | Wait time | ENS HVCut transmit | DTC 1A0900 | Remove fault | Observe ENS HVCut | ENS faulty DTC
1290 | Fully support(*) | Short ENS to Bat | High signal | 0x91D812 qualified | Single front AD | 3 | 8000 ms | High signal | Qualified | Short ENS to Bat | Normal signal | 0x91D812 dequalified | 2651 | HW HVCut is short but CAN HVCut is still working, DTC 1A0900 qualified
1291 |  | Short ENS to Gnd | Low signal | 0x91D814 qualified |  |  |  | Low signal |  | Short ENS to Gnd |  | 0x91D814 dequalified | 2679 | HW HVCut is short but CAN HVCut is still working, DTC 1A0900 qualified
1514 |  | Short ENS to all squib | No need to observe | Not qualified, All DTC related to short ENS to squib devices |  |  |  | No need to observe |  | Short ENS to all squib |  | Not Qualified, All DTC related to short ENS to squib devices | 2680, 2681, 2682, 2683, 2684, 2685, 2686, 2687, 2688, 2689, 2690, 2691, 2692, 2693, 2694, 2695 | HW HVCUT is short to Squib, fault short ENS to squib is supressed
(*) refer to appendix1_HVCut table 8
Table 10 |  | Analog HVCut when Collision detection is defective
SRS | HVCut feature | Input 1 |  | Output 1 | Input 2 |  | Output 2 | TS ID | Remark
|  | Qualified Fault | Inject crash | Observe ENS HVCut | Removed fault | Inject crash | Observe ENS HVCut
1286 1287 | Fully support (*) | internal sensor fault for rollover internal sensor fault for front/rear/side openline PASMP/PASMP/PPSFP Openline PASMD/PASFD/PPSFD | Single front AD Ansback = 3 | Normal signal | internal sensor fault for front/rear/rollover | Single front AD Ansback = 3 | collision signal | TS_CO_2664
(*) refer to appendix1_HVCut table 8
Table 11 |  | Disable HV-Cut - Disable HV-Cut Analog Crash Output (HV-Cut Disable)
SRS | HVCut feature | Input 1 |  |  |  |  | Output 1 |  |  |  | TS ID | Remark
|  | Static bit AOutCrashOutput3 | Static bit CDTCrashOutput | EOL ENSHvCutSupported | EOL 340and33Esupported | Inject crash | Observe ENS HVCut | Observe Message 3B1 | DTC 0x1A0900 | DTC 0x949200
1554 1533 | Not support (*) | De-config |  | Config |  | Single front AD | ALWAYS transmit High State | No transmission | No qualified |  | TS_CO_3047
[6 empty] | Single crash rear NAD |  |  |  |  | TS_CO_3048
(*) refer to appendix1_HVCut table 8
Table 12 |  | Disable HV-Cut - Deconfig HV-Cut bit by EOL (HV-Cut Disable)
SRS | HVCut feature | Input 1 |  |  |  |  | Output 1 |  |  |  | TS ID | Remark
|  | EOL ENSHvCutSupported | Static bit CDTCrashOutput | Static bit AOutCrashOutput3 | EOL 340and33Esupported | Inject crash | Observe ENS HVCut | Observe Message 3B1 | DTC 0x1A0900 | DTC 0x949200
1556 1552 | HW Partially support (*) | De-config | Config |  |  | Single crash rear NAD | ONLY transmit Normal Pulse | CDT transmit $Fuel_Disable CDT_HV transmit $Normalcy | No qualified | Qualified | TS_CO_3054
[6 empty] | Single crash rollover AD |  |  |  |  | TS_CO_3055
(*) refer to appendix1_HVCut table 8

## FindDependency_Usecase3
Software Test Design Specification (SWTDS) - Finding Dependency
[20 empty] | IG ON | [6 empty] | IG ON
[19 empty] | IG OFF | [6 empty] | IG OFF
[18 empty] | ECU mode |  | St_Init |  | St_Normal | St_Crash |  | St_Crash_Ext |  | St_Init | St_Normal
Fuel-disable event happen
[18 empty] | CDT |  | Normal signal |  | Normal signal | Collision signal |  | Normal signal |  | Normal signal | Normal signal
[23 empty] | HV-Cut event happen | Receives not enough 3 signal AnsBack |  |  |  | Receives 3 or more signal AnsBack
[18 empty] | CDT_HV |  | Normal signal |  | Normal signal | Collision signal |  | Collision signal |  | Normal signal | Normal signal
Functions (Test conditions) | Input (=>) | [Configuration] Write/Read system configuration | Aspects of this function | [11 empty] | Normal case | [13 empty] | Scenario 2. Abnormal case 2: Digital HV-Cut when Crash happen and receive 3 signal AnsBack | [20 empty] | Scenario 3 and 6. Abnormal case 3: Digital HV-Cut when Crash happen with signal AnsBack transmit not full 3 time
|  |  |  | Static bit/ EOL bit control HVCut behavior | [10 empty] | Static bit
|  |  |  | Static bit |  | EOL bit |  | Control HVCut behavior
|  |  |  | Aout CrashOutput3 |  |  |  | Enable Transmit HW signal | [7 empty] | Set 'rb_syco_AOutCrashOutput3_e' , 'rb_sycg_ENSHvCutSupported_e' and 'rb_sycg_CDTCrashOutput_e' to configured | [12 empty] | Set 'rb_syco_AOutCrashOutput3_e' , 'rb_sycg_ENSHvCutSupported_e' and 'rb_sycg_CDTCrashOutput_e' to configured | [20 empty] | Set 'rb_syco_AOutCrashOutput3_e' , 'rb_sycg_ENSHvCutSupported_e' and 'rb_sycg_CDTCrashOutput_e' to configured
[6 empty] | ENS HVCut |  | Fully support Hardware/CAN CDTHV signal
|  |  |  | CDT Crash Output |  |  |  | Enable Transmit CAN signal CDT/CDTHV | [6 empty] | Fault condition
[6 empty] | 340&33E |  | Fully support CAN signal CDT
[16 empty] | No fault in system | [12 empty] | No fault in system | [20 empty] | No fault in system
Crash detection
[16 empty] | No crash detected | [12 empty] | No crash detected | [5 empty] | 1st Crash detected |  |  |  | No crash detected | [6 empty] | 2nd Crash detected |  |  |  | No crash detected |  | 1st Crash detected |  |  |  |  | No crash detected |  |  |  | 2nd Crash detected |  |  |  |  | No crash detected
ECU mode
ECU ON
| Input (=>) | [DEM] Indicate fault information | Aspects of this function | [12 empty] | ECU OFF
|  |  |  | DEM condition to disable algo: | [10 empty] | THS Signal | [22 empty] | 3 | [28 empty] | 3
[5 empty] | Front/Rear | [30 empty] | 2 | [21 empty] | 2 | [6 empty] | 2
[5 empty] | Main Central sensor (SMA760) | [29 empty] | 1 | [20 empty] | 1 | [7 empty] | 1
[5 empty] | Side Left: equal or more than 2 faults | [10 empty] | 0
[5 empty] | Fault of sensor PASFD | [10 empty] | AnsBack | [12 empty] | AnsBack | [20 empty] | AnsBack
[5 empty] | Fault of sensor PASMD | [9 empty] | Digital crash output
Main Central sensor (SMA760)
[5 empty] | Side Left: equal or more than 2 faults | [12 empty] | $0 Normal value | [10 empty] | CDT | [20 empty] | CDT
[5 empty] | Fault of sensor PASFP | [35 empty] | `
[5 empty] | Fault of sensor PASMP | [10 empty] | CDT |  | Normal value | [10 empty] | Normal value | [6 empty] | Fuel-disable event |  |  | Normal value | [10 empty] | Normal value |  | Fuel-disable event |  |  |  |  | Normal value |  |  |  | Fuel-disable event |  |  |  |  | Normal value
Not transmit
Main Central sensor (SMA760)
[5 empty] | Rollover | [12 empty] | $0 Normal value | [10 empty] | CDT_HV | [20 empty] | CDT_HV
[5 empty] | Plausi central sensor (SMA720) | [12 empty] | 1s | [16 empty] | 12ms | 24x210* + T-Delay = 5052ms | [15 empty] | 12ms | 24x210 + T-Delay = 5052ms | [7 empty] | 12ms | 24x210 + T-Delay = 5052ms
[5 empty] | Main Central sensor (SMA760) | [10 empty] | CDT_HV |  |  |  |  | Normal value | [7 empty] | Normal value | [5 empty] | T_Delay | Collision signal |  |  | Normal value | [10 empty] | Normal value |  | T_Delay | Collision signal |  |  |  | Collision signal |  |  |  | T_Delay | Collision signal |  |  |  | Collision signal |  |  |  |  | Normal value
[5 empty] | Roll sensor (SMI 860) | [10 empty] | Not transmit |  | St_Init |  | St_Normal | [8 empty] | St_Normal | [5 empty] | St_Crash |  |  |  | St_Normal | [10 empty] | St_Normal |  | St_Crash |  |  |  |  | St_Crash_Ext |  |  |  | St_Crash |  |  |  |  | St_Crash_Ext |  |  |  | St_Normal
[15 empty] | Fault status | [20 empty] | - DTC: 0x1A0900 is qualified | [16 empty] | - DTC: 0x1A0900 is qualified
No fault detected
| Input (=>) | [Crash Detection] Analysis sensors data and send crash information | Aspects of this function
[36 empty] | - DTC: 0x949200 is qualified | [16 empty] | - DTC: 0x949200 is qualified
|  |  |  | Crash injection: | [11 empty] | No fault detected
Crash file provide by ALGO team
ALGO Enable/Disable
|  |  |  | Crash trigger: | [12 empty] | Input: | [12 empty] | Input: | [20 empty] | Input:
[5 empty] | Crash Direction: | [11 empty] | - ECU in normal mode. No Fault in system. | [12 empty] | - Inject 1st Crash with HV-Cut and Fuelcut trigger or not trigger | [20 empty] | - Inject 1st Crash with: Single, Multi, Parallel with HV-Cut event happen
[5 empty] | - Front Crash | [11 empty] | - Volatge change Normal-High-Low | [12 empty] | - Inject 2nd Crash with HV-Cut and Fuelcut trigger or not trigger | [20 empty] | - Inject 2nd Crash with Single, Multi, Parallel with HV-Cut event happen or HV-Cut evnt not happen
[5 empty] | - Side Left/Right Crash | [24 empty] | - Time for inject 2nd Crash: | [21 empty] | Note: | - HV-Cut event happen: Digital HV-Cut transmit with Collision signal
[5 empty] | - Rear Crash | [11 empty] | Output: | [13 empty] | - If time for inject 2nd Crash smaller than 5s: ECU will ignore new HV-Cut event and Analog HV-Cut will transmit with Normal signal | [21 empty] | - HV-Cut event not happen: Digital HV-Cut transmit with Normal signal
[5 empty] | - Rollover Crash | [11 empty] | - Observe Digital signal CDT and CDT_HV without any crash. | [13 empty] | - If time for inject 2nd Crash larger than 5s: Analog HV-Cut will transmit from Normal signal to Collision signal
[5 empty] | Crash Severity: | [11 empty] | - In St_Init and St_Normal transmit with Normal value | [12 empty] | - Signal AnsBack tranmit with 3 time | [21 empty] | Note:
[5 empty] | - Noise | [24 empty] | - ECU in Normal mode | [22 empty] | - Signal AnsBack tranmit with 3 time
[5 empty] | - ND | [47 empty] | - ECU in Normal mode
[5 empty] | - NAD | [24 empty] | Output:
[5 empty] | - AD: HV-Cut event only | [24 empty] | - Observe signal CDT and CDT_HV after 1st Crash and 2nd Crash happen | [20 empty] | Output:
[5 empty] | - AD: HV-Cut event and Fuel-disable event | [45 empty] | - Observe signal CDT and CDT_HV in Crash 1 and Crash 2
[5 empty] | Crash type: | [45 empty] | - Observe signal CDT and CDT_HV in after Crash 1 ¦ Crash 2 when receive 2 signal AnsBack
- Single Crash
- Parallel Crash
- Multi Crash
[29 empty] | Scenario 4. Abnormal case 4: Digital HV-Cut when Reset happen and receive 3 signal AnsBack | [20 empty] | Scenario 5. Abnormal case 5: Digital HV-Cut when Reset happen and receive 2 signal AnsBack
| Input (=>) | [ECU mode] Indicate ECU mode | Aspects of this function
Static bit
ECU mode:
- Init mode
[5 empty] | - Steady mode | [24 empty] | Set 'rb_syco_AOutCrashOutput3_e' , 'rb_sycg_ENSHvCutSupported_e' and 'rb_sycg_CDTCrashOutput_e' to configured | [19 empty] | Set 'rb_syco_AOutCrashOutput3_e' , 'rb_sycg_ENSHvCutSupported_e' and 'rb_sycg_CDTCrashOutput_e' to configured
- Autarky mode
[5 empty] | - Disposal mode | [23 empty] | Fault condition
- Plant mode
[5 empty] | - Idle mode | [24 empty] | No fault in system | [19 empty] | No fault in system
Crash detection
[30 empty] | No crash detected |  |  |  |  | Crash detected |  |  |  | No crash detected | [10 empty] | Crash detected | [15 empty] | Crash detected
ECU mode
[32 empty] | ECU ON | [11 empty] | ECU ON | [5 empty] | ECU ON | [8 empty] | ECU ON | [12 empty] | ECU ON
[42 empty] | ECU OFF | [14 empty] | ECU OFF | [13 empty] | ECU OFF
| Input (=>) | [CAN/Hardwire] Send signal | Aspects of this function
[29 empty] | THS Signal | [13 empty] | 3 | [25 empty] | 3
|  |  |  | Condition |  |  | DTC |  | Fault Name |  | ENS Value |  | CAN Value | [25 empty] | 2 | [28 empty] | 2
[11 empty] | ENS HV -Cut |  | CDT | CDT_HV | [21 empty] | 1 | [16 empty] | 1 | [8 empty] | 2 |  |  |  |  | 1
|  |  |  | Short to Bat (S2B) |  |  | 0x91D812 |  | rb_aod_AOutCrashOutput3Short2Bat_flt |  | High Pulse |  | Normal | Normal | [35 empty] | 0
|  |  |  | Short to Gnd (S2G) |  |  | 0x91D814 |  | rb_aod_AOutCrashOutput3Short2Gnd_flt |  | Low Pulse |  | Normal | Normal | [15 empty] | AnsBack | [19 empty] | AnsBack
|  |  |  | Squib Short |  |  | NA |  | NA |  | Normal |  | Normal | [15 empty] | Digital crash output
|  |  |  | Bus-off |  |  | 0xC00188 |  | rb_coa_BusOffPublicChannel_flt |  | Normal |  | Not trasnmit
|  |  |  | Disable all ALGO |  |  | (*) |  | (*) |  |  |  | Fail mode value | Normal | [15 empty] | CDT | [19 empty] | CDT
[30 empty] | Normal value |  |  |  |  | Fuel-disable event |  |  |  | Normal value | [10 empty] | Normal value | [15 empty] | Fuel-disable event | [5 empty] | Normal value
rb_psem_OpenLinePASFD_flt', 'rb_psem_OpenLinePASMD_flt', 'rb_psem_OpenLinePPSFD_flt', 'rb_psem_OpenLinePASFP_flt', 'rb_psem_OpenLinePASMP_flt', 'rb_psem_OpenLinePPSFP_flt', 'rb_csem_InitGroup1SmaPlausi_flt', 'rb_csem_InitGroup1SmaMain_flt'
[30 empty] | CDT_HV | [19 empty] | CDT_HV
[35 empty] | 12ms | 24x210 + T-Delay = 5052ms | [7 empty] | 1s | [14 empty] | 1s | [6 empty] | 12ms | Smaller 5052ms |  |  |  |  | 1s
[30 empty] | Normal value |  |  |  |  | T_Delay | Collision signal |  |  | Collision signal |  |  | Not transmit |  | T Startup |  | Normal value |  |  |  | Collision signal | [6 empty] | Not transmit |  | T Startup |  | Collision signal |  |  |  |  | T-Delay | Collision signal |  |  |  | Not transmit | T Startup
[30 empty] | St_Normal |  |  |  |  | St_Crash |  |  |  | St_Crash_Ext |  |  |  |  | St_Init |  | St_Normal |  |  |  | St_Crash_Ext | [8 empty] | St_Init |  | St_Crash_Ext |  |  |  |  | St_Crash | [5 empty] | St_Init | St_Normal
[29 empty] | Fault status |  |  | - DTC: 0x1A0900 is qualified | [24 empty] | - DTC: 0x1A0900 is qualified
| Input (=>) | [THS] Send signal AnsBack | Aspects of this function | [28 empty] | - DTC: 0x949200 is qualified | [24 empty] | - DTC: 0x949200 is qualified
Rx Message:
- ABG1S01 (0x3B1)
[6 empty] | - CDT | [24 empty] | Input:
[6 empty] | - CDT_HV | [24 empty] | - Inject Crash with: Single, Multi, Parallel with HV-Cut event happen
[5 empty] | - ENG1S60 (0x589) | [25 empty] | - Signal AnsBack will transmit with 3 time before next cycle
[6 empty] | - CDTHVANS (AnsBack) | [24 empty] | - Adding Trigger ECU reset in State: | [19 empty] | Input:
[32 empty] | - St_Normal | [18 empty] | - Inject Crash with: Single, Multi, Parallel with HV-Cut event happen
|  |  |  | Note: | - In St_Crash or St_Crash_Ext, receive enough 3 signal AnsBack -> ECU change to St_Normal | [26 empty] | - St_Crash | [18 empty] | - Signal AnsBack will transmit with 3 time before next cycle
[5 empty] | - After Crash done, receive not enough 3 signal AnsBack -> ECU change to St_Crash_Ext | [26 empty] | - St_Crash_Ext | [18 empty] | - Adding Trigger ECU reset in State:
[5 empty] | - In St_Init if DTC 0x1A0900 qualify and receive 3 signal AnsBack -> ECU change to St_Normal | [46 empty] | - St_Normal
[5 empty] | - In St_Init if DTC 0x1A0900 qualify and not receive 3 signal AnsBack -> ECU change to St_Crash_Ext | [25 empty] | Output: | [20 empty] | - St_Crash
[31 empty] | - Observe Digiatal HV-Cut after Reset with send signal AnsBack 3 time ECU in Init mode and Steady mode | [20 empty] | - St_Crash_Ext
Output:
- ObserveCDT and CDT_HV after Reset with send signal AnsBack 3 time ECU in Init mode and Steady mode
[29 empty] | Abnormal case 6: Digital HV-Cut in other ECU mode | [20 empty] | Abnormal case 7: Digital HV-Cut in Autarky mode
| (=>) Output | [CAN] Indicate Digital Crash Output (CAN message) | Aspects of this function
Static bit
Digital Crash Output:
Digiatal Crash Output Message: ABG1S01 (0x3B1)
[6 empty] | Digiatal Crash Output Signal: CDT_HV | [23 empty] | Set 'rb_syco_AOutCrashOutput3_e' , 'rb_sycg_ENSHvCutSupported_e' and 'rb_sycg_CDTCrashOutput_e' to configured | [19 empty] | Set 'rb_syco_AOutCrashOutput3_e' , 'rb_sycg_ENSHvCutSupported_e' and 'rb_sycg_CDTCrashOutput_e' to configured
[7 empty] | - Normal Signal: |  |  | Normalcy value: 0x0 (cyclic 1s) |  | in St_Normal and St_Init
[7 empty] | - Collision signal: |  |  | HV-Cut value: 0x5 (cyclic 24ms) |  | flag 'CrashOutput*Trigger' is triggered, in St_Crash and St_Crash_Ext | [16 empty] | Fault condition
* : Front/SideDr/SidePa/Rear/Rollover/RolloverStat
[6 empty] | Digiatal Crash Output Signal: CDT | [23 empty] | No fault in system | [19 empty] | No fault in system
[7 empty] | - Normal Signal |  |  | Normalcy Value: 0x0 (cyclic 1s) |  | without Crash nor Faulty condition
[7 empty] | - Faulty Signal |  |  | Fail mode value: 0x2 (cyclic 1s) |  | all algo direction are disable/faulty (See note 3)
[7 empty] | - Collision Signal |  |  | Fuel-disable value: 0x5 (cyclic 24ms) |  | Crash AD and fuel cut - off flag on | [16 empty] | Crash detection
[30 empty] | No crash detected | [10 empty] | Crash detected | [8 empty] | No crash detected |  |  |  |  | Crash detected |  |  |  |  | No crash detected
Note 1:
- If either or both of CDT/CDT_HV need to transmit signal with 24ms cyclic, transmission cycle of 0x3B1 shall be 24ms.
[6 empty] | - If both of CDT/CDT_HV need to transmit signal with 1000ms cyclic, transmission cycle of 0x3B1 shall be 1000ms. | [22 empty] | ECU mode
[5 empty] | Note 2: | [26 empty] | ECU ON | [19 empty] | ECU ON | [8 empty] | ECU ON
- In St_Crash happen: Total time for Signal CDT_HV transmit will happen in 24x210 + T-Delay = 5052ms
[6 empty] | - The number cycle signal CDT_HV transmit is 210 times can be up to more base on the time of HW HV-CUT complete transmit collision signal | [23 empty] | ECU OFF | [28 empty] | ECU OFF
[5 empty] | Note 3 : | Condition to disable all algo refer Aspects of this function of input DEM above | [22 empty] | THS Signal
[44 empty] | 3 | [12 empty] | 3
[42 empty] | 2 | [13 empty] | 2
[41 empty] | 1 | [13 empty] | 1
[30 empty] | AnsBack | [19 empty] | AnsBack
Digital crash output
| (=>) Output | [DEM] Indicate fault status | Aspects of this function
[30 empty] | CDT | [19 empty] | CDT
[30 empty] | Not transmit | [19 empty] | Normal value |  |  |  |  | Fuel-disable event | [5 empty] | Normal value
List fault:
Normal value
|  |  |  | DTC number |  | Fault name | [23 empty] | CDT_HV | [19 empty] | CDT_HV
|  |  |  | 0x1A0900 |  | rb_co_HVCutCrashDetectionOutput_flt
|  |  |  | 0x949200 |  | rb_co_CDTCrashDetectionOutput_flt | [25 empty] | 1s | [22 empty] | 12ms | 24x210 + T-Delay = 5052ms |  |  |  |  | 1s
[30 empty] | Not transmit |  | T Startup |  | Normal value | [15 empty] | Normal value |  |  |  |  | T_Delay | Collision signal |  |  |  |  | T Startup |  | Normal value
[32 empty] | St_Init |  | St_Normal | [15 empty] | St_Normal |  |  |  |  | St_Crash | [5 empty] | St_Init |  | St_Normal
Fault qualified condition:
|  |  |  | -This is the first crash 0x1A0900: - Crash output signal CDT_HV (Msg $3B1) transmitted first time with value 0b101 or ENS_Highvoltcut generates Collision signal 3 pulses (180ms) 0x949200: - Crash output signal CDT (Msg $3B1) transmitted first time with value 0b101: Fuel-disabl state | [24 empty] | Fault status | [27 empty] | - DTC: 0x1A0900 is qualified
- DTC: 0x949200 is qualified
- Inject Crash with: Single, Multi, Parallel with HV-Cut event happen
[31 empty] | Input: | [19 empty] | - Signal AnsBack will transmit with 3 time before next cycle
[31 empty] | - Inject 1st Crash with: Single, Multi, Parallel with HV-Cut event happen | [19 empty] | - Adding IG OFF when Crash happen
[32 empty] | Note: | - HV-Cut event happen: Analog HV-Cut transmit with Collision signal
[33 empty] | - HV-Cut event not happen: Analog HV-Cut transmit with Normal signal | [17 empty] | Output:
- Observe signal CDT and CDT_HV transmit as much as possible after IG OFF.
- Signal AnsBack tranmit with 3 time
- ECU in Mazda Plant mode
- ECU in Bosch mode
- ECU in IDLE mode
- ECU in Disposal Mode
Output:
- CDT and CDT_HV transmit with normal value in Mazda mode, Bosch mode and Disposal Mode
- CDT transmit with Fail mode value in IDLE mode, CDT_HV transmit with normal value
[29 empty] | Abnormal case 8 : Digital HV-Cut in when System FAIL mode | [20 empty] | Abnormal case 9: Digital HV-Cut when Bus-off happen
Static bit
[30 empty] | Set 'rb_syco_AOutCrashOutput3_e' , 'rb_sycg_ENSHvCutSupported_e' and 'rb_sycg_CDTCrashOutput_e' to configured | [19 empty] | Set 'rb_syco_AOutCrashOutput3_e' , 'rb_sycg_ENSHvCutSupported_e' and 'rb_sycg_CDTCrashOutput_e' to configured
Fault condition
[30 empty] | No fault in system | [5 empty] | ALGO FAIL | [12 empty] | No fault in system | No fault in system |  |  |  | Bus-off |  |  |  | No fault in system
Crash detection
[30 empty] | No crash detected |  |  |  |  | Crash detected |  |  |  | No crash detected | [5 empty] | Crash detected |  |  |  |  | No crash detected |  |  |  |  | Crash detected | [5 empty] | No crash detected
ECU mode
ECU ON
ECU OFF
[29 empty] | THS Signal | [8 empty] | 3
2
1
[30 empty] | AnsBack | [19 empty] | AnsBack
[29 empty] | Digital crash output | [5 empty] | $5 - Fuel Disable
$2 - Fail mode
[30 empty] | CDT | $0 - Nomral | [17 empty] | $0 - Normal | CDT
[30 empty] | Normal value |  |  |  |  | Fuel-disable event |  |  |  |  | Fail mode value | [8 empty] | Normal value | Normal value |  |  |  | Not transmit | [7 empty] | Normal value
$5 - HV Cut
[30 empty] | CDT_HV |  | $0 - Nomral | [6 empty] | $0 - Nomral | [10 empty] | CDT_HV |  |  |  | Not transmit
[32 empty] | 1s |  |  | 12ms | 24x210 + T-Delay = 5052ms
[32 empty] | T Startup |  |  | T_Delay | Collision signal |  |  |  | Normal value | [9 empty] | Normal value |  |  |  | Not transmit | [7 empty] | Normal value
[32 empty] | St_Init |  |  | St_Crash |  |  |  | St_Normal | [10 empty] | St_Normal |  |  |  |  | St_Crash | [5 empty] | St_Normal
[29 empty] | Fault status | [7 empty] | - DTC: 0x1A0900 is qualified | [19 empty] | - DTC: 0x1A0900 is qualified
[37 empty] | - DTC: 0x949200 is qualified | [19 empty] | - DTC: 0x949200 is qualified
[31 empty] | Input: | [19 empty] | Input:
[31 empty] | - Inject Any Crash direction with HV-Cut event happen | [19 empty] | - Inject Crash with: Single with HV-Cut event happen
[31 empty] | - Disable all Algo | [19 empty] | - Signal AnsBack will transmit with 3 time after remove Bus-off condition
[31 empty] | - Combine ALGO disable each direction to make sure just disable all ALGO can make CDT transmits Fail Mode value | [19 empty] | - Adding Bus-off
[31 empty] | Output: | [19 empty] | Output:
[31 empty] | - While Crash happen, disable algo: CDT and CDT_HV still transmit collision signal until end of crash state | [19 empty] | - While Crash happen, Adding Bus-off and observe Signal CDT and CDT_HV in Bus-off and after Recover Bus-off
- Disable algo and inject crash after that: CDT transmit with Fail mode value, CDT_HV transmit with normal value
[29 empty] | Abnormal case 10: Disable HV-Cut -Digital HV-Cut when disable 340&333 bit and ENSHVCut bit | [20 empty] | Abnormal case 11: DTC 0x1A0900 present only by condtion of Digital HV-Cut in St_Crash, St_Crash_Exit
[29 empty] | EOL bit | Set '340and33ESupported' to deconfig, Set ENSHVCut to config | [12 empty] | Set '340and33ESupported', 'ENSHVCut' to deconfig, | [6 empty] | Set 'ENSHvCutSupported' and '340and33Esupported' to configured
[29 empty] | Static bit | Set 'CDTCrashOutput', 'AOutCrashOutput3' config | [12 empty] | Set 'CDTCrashOutput', 'AOutCrashOutput3', to config | [6 empty] | Set 'AOutCrashOutput3' and 'CDTCrashOutput' to configured
Fault condition
[30 empty] | No fault in system | [19 empty] | HW FAIL
Crash detection
[30 empty] | No crash detected |  |  |  |  | Crash detected |  |  |  | No crash detected | [7 empty] | Crash detected |  |  | No crash detected | [5 empty] | Crash detected |  |  |  |  | No crash detected
ECU mode
ECU ON
ECU OFF
[29 empty] | THS Signal | [8 empty] | 3 | [10 empty] | 3 | [8 empty] | 3
[37 empty] | 2 | [10 empty] | 2 | [8 empty] | 2
[36 empty] | 1 | [10 empty] | 1 | [8 empty] | 1
[30 empty] | AnsBack | [19 empty] | AnsBack
Digital crash output
[30 empty] | CDT | [19 empty] | CDT
[30 empty] | $0: Initial | [16 empty] | $0 initial | [16 empty] | `
[50 empty] | Normal value | [6 empty] | Fuel-disable event |  |  |  | Normal value
[30 empty] | CDT_HV |  |  |  |  | $5 HVCut | [14 empty] | CDT_HV
[30 empty] | $0: Initial | [16 empty] | $0 initial | [8 empty] | 12ms | 24x210* + T-Delay = 5052ms
[50 empty] | Normal value | [5 empty] | T_Delay | Collision signal |  |  |  | Normal value
[30 empty] | St_Normal |  |  |  |  | St_Crash |  |  |  | St_Normal | [8 empty] | St_Crash |  | St_Normal | [5 empty] | St_Crash |  |  |  |  | St_Normal
[29 empty] | Analog crash output | [27 empty] | - DTC: 0x1A0900 is qualified
[35 empty] | Crash state | [21 empty] | - DTC: 0x949200 is qualified
[30 empty] | Normal state | [16 empty] | normal state
[51 empty] | - DTC 0x1A0900 present only by condtion of Digital HV-Cut in St_Crash | [9 empty] | - DTC 0x1A0900 present only by condtion of Digital HV-Cut in St_Crash_Ext
[51 empty] | Input: | [9 empty] | Input:
[51 empty] | '- Adding S2B¦S2G of ENS_HV-Cut befor Inject Crash | [9 empty] | '- Adding S2B¦S2G of ENS_HV-Cut befor Inject Crash
[29 empty] | Fault DTC | [5 empty] | qualified | [15 empty] | - Inject Crash with: Single with HV-Cut event happen | [9 empty] | - Inject Crash with: Single with HV-Cut event happen
[30 empty] | 0x1A0900 | [16 empty] | No qualified |  |  |  | - Signal AnsBack transmit completed 3 time in St_Crash | [9 empty] | - Disable messge 0x3B1 before inject crash. Untill ECU change to state St_Crash_Ext, enable message
- Signal AnsBack not transmit completed 3 time in St_Crash
[30 empty] | 0x949200 |  |  |  |  | No Qualified | [11 empty] | No qualified |  |  |  | Output:
[51 empty] | - Signal CDT_HV is tranmit with value $5 - DTC 0x1A0900 qualification | [9 empty] | Output:
[31 empty] | Input: | [13 empty] | Input: | [15 empty] | - Signal CDT_HV is tranmit with value $5 - DTC 0x1A0900 qualification
[31 empty] | - Disable 340and33ESupported | [13 empty] | - Disable 340and33ESupported and ENSHVCut
[31 empty] | - Inject Crash | [13 empty] | - Inject Crash
[31 empty] | Output: | [13 empty] | Output:
[31 empty] | - Signal CDT transmit initial, CDT_HV transmit crash state | [13 empty] | - Signal CDT & CDT_HVtransmit initial
[31 empty] | - Signal HW transmit crash state | [13 empty] | - Signal HW transmit normal state
[31 empty] | - DTC 1A0900 qualified, DTC 949200 not qualified | [13 empty] | - DTC 1A0900, 949200 not qualified
[29 empty] | Abnormal case 12: DTC 0x1A0900 not present although HV-CUT is enable in St_Crash_Ext | [20 empty] | Abnormal case 13: Number of cycle, cycle time and the sync of signal CDT and CDT_HV
Static bit
[30 empty] | Set 'rb_syco_AOutCrashOutput3_e', 'rb_sycg_ENSHvCutSupported_e' and 'rb_sycg_CDTCrashOutput_e' are configured | [19 empty] | Set 'rb_syco_AOutCrashOutput3_e' , 'rb_sycg_ENSHvCutSupported_e' and 'rb_sycg_CDTCrashOutput_e' to configured
Fault condition
[30 empty] | HW FAIL and Disable Message 3B1 via Bus-off | [12 empty] | No fault in system | [6 empty] | No fault in system
Crash detection
[30 empty] | No crash detected |  | Crash detected |  |  |  |  | No crash detected | [12 empty] | No crash detected |  | 1st Crash detected |  |  |  |  | 2nd Crash detected |  |  |  | 2nd Crash detected |  |  |  |  | No crash detected
ECU mode
[30 empty] | ECU ON | [12 empty] | ECU ON
ECU OFF
[29 empty] | THS Signal | [34 empty] | 3
[58 empty] | 2 |  |  |  |  | 2
[56 empty] | 1 | [5 empty] | 1
[30 empty] | Not transmit | [12 empty] | 0
[30 empty] | AnsBack | [19 empty] | AnsBack
Digital crash output
[30 empty] | CDT | [19 empty] | CDT
Not transmit
[50 empty] | Normal value |  | Fuel-disable event |  |  |  |  | Normal value |  |  |  | Fuel-disable event |  |  |  |  | Normal value
[30 empty] | CDT_HV | [19 empty] | CDT_HV
[30 empty] | Not transmit | [12 empty] | 1s | [8 empty] | 12ms | 24x210 + T-Delay = 5052ms | [7 empty] | 12ms | 24x210 + T-Delay = 5052ms
[41 empty] | Not transmit |  | T Startup |  | Normal value |  |  |  |  | Normal value |  | T_Delay | Collision signal |  |  |  | Collision signal |  |  |  | T_Delay | Collision signal | [8 empty] | Normal value
[30 empty] | St_Normal |  | St_Crash | [5 empty] | St_Crash_Ext |  |  |  |  | St_Init |  | St_Normal |  |  |  |  | St_Normal |  | St_Crash |  |  |  |  | St_Crash_Ext |  |  |  | St_Crash |  |  |  |  | St_Normal
[29 empty] | Fault status | [23 empty] | - DTC: 0x1A0900 is qualified
[30 empty] | No fault detected | [12 empty] | No fault detected
- DTC: 0x949200 is qualified
[31 empty] | Input: | [19 empty] | Input:
[31 empty] | - Adding S2B¦S2G of ENS_HV-Cut befor Inject Crash | [19 empty] | - Inject 1st Crash with: Single crash AD (1 case only trigger HV-Cut)
[31 empty] | - Disable messge 0x3B1 by Bus-off before inject crash. | [19 empty] | - Inject 2nd Crash with Single crash AD trigger both HV-cut and Fuelcut trigger
- Inject Crash with: Single with HV-Cut event happen
[31 empty] | - Wait for ECU change state from St_Crash to St_Crash_Ext | [19 empty] | Output:
[31 empty] | - Reset ECU, Enable message 0x3B1 by remove Bus-off | [19 empty] | - signal CDT should transmit 210 time in St_Crash
[31 empty] | Output: | [19 empty] | - cycle time of signal CDT transmit in St_Crash is 24ms.
- Reading fault memory after ECU Resent. DTC 0x1A0900 not present, Signal CDT_HV transmit with normal value.
- signal CDT_HV should transmit minimun is 210 time in St_Crash
- cycle time of signal CDT_HV transmit in St_Crash is 24ms
- If either or both of CDT/CDT_HV need to transmit signal with 24ms cyclic, transmission cycle of 0x3B1 shall be 24ms.
- If both of CDT/CDT_HV need to transmit signal with 1000ms cyclic, transmission cycle of 0x3B1 shall be 1000ms.
Init mode
ECU Algo FAIL
Input
Init mode
ECU Plant mode
Input
Steady mode
Init mode
Steady mode
Init mode
ECU Plant mode
Steady mode
Init mode
Steady mode
Init mode
Steady mode
Init mode
Steady mode
Steady mode
Configuration
Write/Read system configuration
Power cut-off
Idle mode
HVCut feature not support
Tester
Configuration change
- Can trace
- PSDiag
Crash Detection
Analysis sensors data and send crash information
Idle/Plant mode
Crash injection
Crash trigger
- Can scope
- Can trace
- Check crash fault
Not in Failure Mode (Algo is not faulty)
No trigger will be sent
ECU mode
Indicate mode of ECU
Power cut-off
Change ECU mode
ECU mode
PSDiag
No ECU mode indicated
CAN
Indicate Digital Crash Output
Power cut-off
Bus off
Crash judgment signal
CAN message (Digital Crash Output)
Signals send out
Voltage > 6.8V
No signals are transmit
DEM
Indicate fault status
Power cut-off
Fault qualified by transmission of crash signal
Fault is recorded
Fault qualification triggers
Voltage > 6.8V
No fault is recorded
Voltage > 6.8V
DEM
Indicate fault information
Power cut-off
Idle mode
Mazda plant mode
Fault qualify
Fault is recorded
- Can trace
- PSDiag
DEM condition
No fault is recorded
AND
OR
CAN/Hardwire
Indicate CrashOut transmission for fault Qualification
( rb_co_HVCutCrashDetectionOutput_flt )
Bus off
Short2Bat/GND
Crash injection
Collision signal transmit
Can Scope
No signals are transmited /transmit not correct
Voltage > 6.8V
THS
Send signal AnsBack to ECU
Bus off
Tester
Count up of signal
Can Scope
No signals are transmited /transmit not correct
Voltage > 6.8V
Init mode
Steady mode
Variation point
- Static bit configured/de-configured
Variation point
- Fault qualified/de-qualified
Variation point
- Crash type, Crash Direction, Crash Severity
Variation point
- ECU mode
Variation point
- Duration of collision signal
Variation point
- Number of signal signal AnsBack transmit
Variation point
- Reset condition
Steady mode
Time for inject 2nd Crash
Steady mode
Steady mode
Init mode
Steady mode
Steady mode
Input
Input
Evaluation
Evaluation
Input
Input
Input
Input
Evaluation
Evaluation
Evaluation
Input
Input
Input
Evaluation
Evaluation
Input
Evaluation
Input
Input
Evaluation
Evaluation
Input
Evaluation
Evaluation
State Transition Testing
Techniques
CO
Send Crash Judgment signal
Use case 6: AACN signal via CAN
Function: Write and read system configuration
Event: After configuration change
Configure/Deconfigure by EOL bit and Dynamic bit
Configuration
Function: Analysis sensors data and send crash information
Event: After crash triggered
Crash trigger
Crash Detction
Function: Indicate ECU mode
Event: After ECU change mode
System mode
ECU mode
Function: Indicate Digital Crash Output (CAN message)
Event/Cyclic
Crash detection
System failure
IGN on
EOL configuration
Signal information
CAN
Function: Indicate fault status
CAN/Hardwire send collision signal
Service $14
Fault information
DEM
Function: Indicate Analog Crash Output (PWM signal)
Crash detection
System failure
IGN on
EOL configuration
Signal information
Hardware
Function: Indicate fault information
Event: Fault condition change
Algo's faulty information
DEM
Function: Indicate CrashOut transmission for fault Qualification
After crash trigger
Short2Bat/GND/Short2Squib.
Duration of collision signal
CAN/Hardware
Use case 1: Send HV-Cut signal via Hard Wire
Use case 4: Send Fuel cut-off signal via CAN
Use case 2: Send DoorUnlcok/Ecall signal via Hard Wire
Use case 5: Send SCR/DoorUnlock/E-Call signal via CAN
Use case 7: ADAS signal via CAN
Use case 3: Send HV-Cut signal via CAN
Function: Send signal AnsBack to ECU
Receive 3 signal AnsBack
HV-Cut change value on HW and CAN
THS
Input
Input
Steady mode
Init mode
Steady mode
Steady mode
Evaluation
Evaluation
Variation point
- Reset condition
Steady mode
Steady mode
Input
Input
Input
Evaluation
Init mode
Steady mode
Variation point
- Reset condition
Init mode
Steady mode

## Matrix_Usecase3_CAN_HVCut
1. Aim of the test - To check signal generation of CDT and CDT_HV in different ECU mode and Collision scenarios 2. Confirmation point - No Collision happened,CDT and CDT_HV transmit normal signal - Collidion happened, CDT and CDT_HV transmit collision signal - If collision detection is complety faulty, CDT trasnmit with Faulty value and CDT_HV transmit normal signal - DTC 1A900 qualified if HVCut event detected - DTC 949200 qualified if Fuelcut event detected 3. Condition considered - Voltage level - ECU modes - Sensor faults - Crash scenarios - Number of Ansback - Reset ECU - HVCut configuration - Bus-off 4. Testing technique: - Equivalance paritioning 5. Dependency: - Voltage > 6.8 V, signal generates full functions as normal voltage
Table 1: Normal case - test scenario 1: ECU turn On, No Crash and HV Cut event happen
SRS ID | HVCut feature | Input 1 |  | Output 1 |  |  | Input 2 | Output 2 |  | TS_ID | Remark
|  | Power | Wait CAN first transmit after | Duration of St_Init | CDT | CDT_HV | Wait time for ECU in Steady State | CDT | CDT_HV |  | (*) T_Delay mention is 12ms. Tolerance accept is 1.5ms. - In High Voltage (17V) signal Can transmit normal - In Low Voltage Keep transmitting until the voltage dropped to 6.8V. Low Voltage select is 6V and 7V
1503 1504 | Fully support (**) | Normal Voltage | 250ms | 1000ms | 0 | 0 | 8000ms | 0 | 0 | TS_CO_2512
|  | High Voltage |  |  | 0 | 0 |  | 0 | 0 | TS_CO_2516
|  | Low Voltage |  |  | 0 | 0 |  | 0 | 0 | TS_CO_2517
(**) refer to appendix1_HVCut table 8
Table 2: Abnormal case: Digital HV-Cut when Crash happen and receive 3 signal AnsBack
Table 2a: Digital HV-Cut with single crash state and receive 3 signal AnsBack
SRS ID | Hvcut feature | Input 1 |  |  |  |  | Output 1 |  |  |  | Input 2 |  |  |  |  | Output 2 |  |  |  | TS ID | Remark
|  | Crash inject |  |  | Number of trasnmit signal AnsBack | Observe time | CDT | CDT_HV | DTC 0x1A0900 | DTC 0x949200 | Crash inject |  |  | Number of trasnmit signal AnsBack | Observe Time
|  | HVCut trigger | Crash Detection | Fuelcut Trigger | [6 empty] | Crash Detection | HVCut Trigger | Fuelcut Trigger |  |  | CDT | CDT_HV | DTC 0x1A0900 | DTC 0x949200
1505 1468 1471 1466 1470 | Fully support (**) | No | Single - any crash direction | No | 3 | 20s | Always transmit Normal - $0 | Always transmit Normal - $0 | No Fault | No Fault | - | - | - | - | - |  |  | - | - | TS_CO_2576
|  | Yes | Single - any crash direction | No |  |  | Always transmit Normal - $0 | - From HVCut trigger, transmits Collision Value -$5 during 5040ms with maximum delay time 12ms - Then transmit Normal value-$0 only when ENS HVCut complete transmitting Collision signal - Collision duration is total ≥ 210 cycles | Qualified | No Fault | Signle AD | Yes | Yes | 3 | 10s | - From FuelCut trigger, transmits Collision Value -$5 during 5040ms with maximum delay time 12ms - Then transmit Normal value-$0 - Collision duration is total 210 cycles | - From HVCut trigger, transmits Collision Value -$5 during 5040ms with maximum delay time 12ms - Then transmit Normal value-$0 if ENS HVCut complete transmitting Collision signal - Collision duration is total ≥ 210 cycles | Qualified | Qualified | TS_CO_2573
|  |  | Single Front | Yes |  |  | - From FuelCut trigger, transmits Collision Value -$5 during 5040ms with maximum delay time 12ms - Then transmit Normal value-$0 - Collision duration is total 210 cycles |  | Qualified | Qualified | - | - | - | - | - | - | - | - | - | TS_CO_2552
|  |  | Single Side Left | [5 empty] | Qualified | Qualified | [5 empty] | - | - | - | - | TS_CO_2571
|  |  | Single Side Right | [5 empty] | Qualified | Qualified | [5 empty] | - | - | - | - | TS_CO_2572
[9 empty] | Qualified | Qualified | [5 empty] | - | - | - | -
|  |  | Single Rear | [5 empty] | Qualified | Qualified | [5 empty] | - | - | - | - | TS_CO_2574
[9 empty] | Qualified | Qualified | [5 empty] | - | - | - | -
|  |  | Single Roll | [5 empty] | Qualified | Qualified | [5 empty] | - | - | - | - | TS_CO_2575
[9 empty] | Qualified | Qualified | [5 empty] | - | - | - | -
|  |  | Parallel - any direction |  |  |  | - From FuelCut trigger, transmits Collision Value -$5 during 5040msx2 with maximum delay time 12ms - Then transmit Normal value-$0 - Collision duration is total 210x2 cycles |  | Qualified | Qualified | [5 empty] | - | - | - | - | TS_CO_2773
|  |  | Multi ((T02 - T01) < 5s) - any crash direction | [5 empty] | Qualified | Qualified | [5 empty] | - | - | - | - | TS_CO_2954
|  |  | Multi ((T02 - T01) < 5s) - any crash direction | Event 1 : without FuelCut Event 2 : with FuelCut | Event 1 : 3 Ansback Event 2 : - |  | - Keep Normal - $0 when crash event 1 trigger '- From FuelCut trigger of crash event 2, transmits Collision Value -$5 during 5040ms with maximum delay time 12ms - Then transmit Normal value-$0 - Collision duration is total 210 cycles | - From HVCut trigger of event 1, transmits Collision Value -$5 during 5040ms with maximum delay time 12ms - Then transmit Normal value-$0 only when ENS HVCut complete transmitting Collision signal - Collision duration is total ≥ 210 cycles - Crash event 2 trigger is ignored | Qualified | Qualified | [5 empty] | - | - | - | - | TS_CO_3015 | Additional case 1 - refer sheet "Appendix1_HVCut" for more detail
(**) refer to appendix1_HVCut table 8
Table 2b: Digital HV-Cut with multi crash state and receive 3 signal AnsBack
SRS ID | HVCut feature | Input 1 | [6 empty] | Output 1 | [7 empty] | TS ID | Remark
|  | Inject Crash Event 1 | Wait time | Inject Crash Event 2 | Wait time | Inject Crash Event 3 | Number of trasnmit signal AnsBack for each crash event | Observe time | CDT |  |  | CDT_HV |  |  | DTC 0x1A0900 | DTC 0x949200
[9 empty] | After Crash Event 1 | After Crash Event 2 | After Crash Event 3 | After Crash Event 1 | After Crash Event 2 | After Crash Event 3
1505 1468 1471 1466 1470 | Fully support (**) | Front crash with HVCut, FuelCut trigger | >6s | Front crash with HV_Cut, FuelCut trigger | >6s | - | 3 | 30s | - From FuelCut trigger, transmits Collision Value -$5 during 5040ms with maximum delay time 12ms - Then transmit Normal value-$0 - Collision duration is total 210 cycles | - From FuelCut trigger, transmits Collision Value -$5 during 5040ms with maximum delay time 12ms - Then transmit Normal value-$0 - Collision duration is total 210 cycles | Keep transmit Normal value-$0 | - From HVCut trigger, transmits Collision Value -$5 during 5040ms with maximum delay time 12ms - Then transmit Normal value-$0 only when ENS HVCut complete transmitting Collision signal - Collision duration is total ≥ 210 cycles | - From HVCut trigger, transmits Collision Value -$5 during 5040ms with maximum delay time 12ms - Then transmit Normal value-$0 only when ENS HVCut complete transmitting Collision signal - Collision duration is total ≥ 210 cycles | - | Qualifed | Qualifed | TS_CO_2828
|  | Side Left crash with HVCut, FuelCut trigger |  | Side Right crash with HVCut, FuelCut trigger |  | - | [7 empty] | - | Qualifed | Qualifed | TS_CO_2829
|  | Roll crash with HVCut, Fuel Cut trigger |  | Front crash with HVCut, FuelCut trigger |  | Side crash with only HVCut trigger | [7 empty] | - From HVCut trigger, transmits Collision Value -$5 during 5040ms with maximum delay time 12ms - Then transmit Normal value-$0 only when ENS HVCut complete transmitting Collision signal - Collision duration is total ≥ 210 cycles | Qualifed | Qualifed | NTBT Reason: cover in TS_CO_2830
|  | Crash with any direction, HVCut trigger only | 3s | Crash with any direction, HVCut trigger, FuelCut trigger | 5s | Crash with any direction, HVCut trigger, FuelCut trigger | Event 1 : 3 Event 2 : - Event 3 : 3 |  | Keep transmit Normal Value - $0 | - From FuelCut trigger, transmits Collision Value -$5 during 5040x2ms with maximum delay time 12ms - Then transmit Normal value-$0 - Collision duration is total 210x2 cycles |  | - From HVCut trigger, transmits Collision Value -$5 during 5040ms with maximum delay time 12ms - Then transmit Normal value-$0 only when ENS HVCut complete transmitting Collision signal - Collision duration is total ≥ 210 cycles | This crash event is ignored | - From HVCut trigger, transmits Collision Value -$5 during 5040ms with maximum delay time 12ms - Then transmit Normal value-$0 only when ENS HVCut complete transmitting Collision signal - Collision duration is total ≥ 210 cycles | Qualifed | Qualifed | TS_CO_3022 | Addition case 2- refer sheet "Appendix1_HVCut" for more detail
(**) refer to appendix1_HVCut table 8
Table 3: Abnormal case: Digital HV-Cut when Crash happen with signal AnsBack transmit not full 3 time
Table 3a: Digital HV-Cut when Signal Crash or Parallel Crash happen and signal AnsBack transmit not full 3 time
SRS ID | HVCut feature | Input 1 |  |  | Outpur 1 |  |  |  | Input 2 |  | Output 2 |  | Input 3 |  | Output 3 |  | TS ID | Remark
|  | Crash Inject with FuelCut & HVCut trigger | Number of trasnmit signal AnsBack | Observe time | CDT | CDT_HV | DTC 0x1A0900 | DTC 0x949200 | Number of trasnmit signal AnsBack | Observe Time | CDT | CDT_HV | Number of trasnmit signal AnsBack | Observe Time | CDT | CDT_HV
1506 1487 1473 1472 1466 | fully suppport | Single Front | 0 | 10s | - From FuelCut trigger, transmits Collision Value -$5 during 5040ms with maximum delay time 12ms - Then transmit Normal value-$0 - Collision duration is total 210 cycles | - From HVCut Trigger, transmits Collision Value -$5 during 5040ms with maximum delay time 12ms and keep this value during observe time - Collision duration is total 210 cycles | Qualified | Qualified | 2 | 10s | Keep transmit Normal Value - $0 | Keep transmit Collision Value - $5 | 1 | 5000ms | Keep transmit Normal Value - $0 | Transmit Normal Value $0 from Collision value if only ENS HVCut complete transmit Collision value | TS_CO_2937
|  | Single Side Left |  |  |  |  | Qualified | Qualified | [8 empty] | TS_CO_2938
|  | Single Side Right | 1 |  |  |  | Qualified | Qualified | 1 | [7 empty] | TS_CO_2939
|  | Single Roll |  |  |  |  | Qualified | Qualified | [8 empty] | TS_CO_2942
|  | Parallel with any crash direction | 2 |  | - From FuelCut trigger, transmits Collision Value -$5 during 5040msx2 with maximum delay time 12ms - Then transmit Normal value-$0 - Collision duration is total 210x2 cycles |  | Qualified | Qualified | 0 | [7 empty] | TS_CO_2944
|  | Multi with any crash direction (T02 - T01 <5s) |  |  |  |  | Qualified | Qualified | [8 empty] | TS_CO_2951
(**) refer to appendix1_HVCut table 8
Table 3b: Digital HV-Cut when Multi Crash happen and signal AnsBack transmit not full 3 time
SRS ID | HVCut feature | Input 1 | [8 empty] | Output 1 | [7 empty] | TS ID | Remark
[11 empty] | CDT |  |  | CDT_HV |  |  | DTC 0x1A0900 | DTC 0x949200
|  | Crash event 1 injection | Number of trasnmit signal AnsBack | Wait time | Crash event 2 injection | Number of trasnmit signal AnsBack | Wait time | Crash event 3 injection | Number of trasnmit signal AnsBack | Observe Time | Crash Event 1 | Crash Event 2 | Crash Event 3 | Crash Event 1 | Crash Event 2 | Crash Event 3
1506 1487 1473 1472 1466 | Fully support (**) | Any crash trigger HVCut & FuelCut | < 3 | >6s | Wait >6s then inject any crash trigger HVCut & FuelCut | < 3 | - | - | - | 30s | - From FuelCut trigger of event 1, transmits Collision Value -$5 during 5040ms with maximum delay time 12ms - Then transmit Normal value-$0 until crash event 2 happen | - From FuelCut trigger of event 2, transmits Collision Value -$5 during 5040ms with maximum delay time 12ms - Then transmit Normal value-$0 | - | - From HVCut trigger of event 1, transmits Collision Value -$5 until crash event 2 happen | - From HVCut trigger of event 2, transmits Collision Value -$5 till end of test case | - | Qualified | Qualified | TS_CO_2946
|  |  | <3 |  |  | >=3 | [7 empty] | - From HVCut trigger of event 1, transmits Collision Value -$5 until crash event 2 happen | - From HVCut trigger of event 2, transmits Collision Value -$5 during 5040ms with maximum delay time 12ms - Then transmit Normal value-$0 only when ENS HVCut complete transmitting Collision signal |  | Qualified | Qualified | TS_CO_2947
|  |  | =3 |  |  | <3 | [7 empty] | - From HVCut trigger of event 1, transmits Collision Value -$5 during 5040ms with maximum delay time 12ms - Then transmit Normal value-$0 only when ENS HVCut complete transmitting Colission Value | - From HVCut trigger of event 2, transmits Collision Value -$5 during 5040ms with maximum delay time 12ms - Then transmit Normal value-$0 only when ENS HVCut complete transmitting Collision signal |  | Qualified | Qualified | TS_CO_2948
|  |  | >3 (transmit with cyclic 1000ms and stop when crash event 2 trigger) |  |  | 0 | [7 empty] | - From HVCut trigger of event 1, transmits Collision Value -$5 during 5040ms with maximum delay time 12ms - Then transmit Normal value-$0 only when ENS HVCut complete transmitting Colission Value | - From HVCut trigger of event 2, transmits Collision Value -$5 till end of test case |  | Qualified | Qualified | TS_CO_2953
|  |  | Transmit value 0 with cylic 1000 before inject Crash event 1 |  |  | >3 (transmit with cyclic 1000ms and stop when crash event 2 trigger) |  |  | Transmit value 0 after inject crash event 2 |  |  |  |  | - From HVCut trigger of event 1, transmits Collision Value -$5 during 5040ms with maximum delay time 12ms - Then transmit Normal value-$0 only when ENS HVCut complete transmitting Colission Value | - From HVCut trigger of event 2, transmits Collision Value -$5 till end of test case |  | Qualified | Qualified | TS_CO_3025
|  | Any crash direction with HVCut trigger + FuelCut trigger | 0 | 3s | Any crash direction with HVCut trigger + FuelCut trigger | 0 | 3.5s | Any crash direction with HVCut trigger | 3 |  | - From FuelCut trigger of event 1, transmits Collision Value -$5 during 5040x2ms with maximum delay time 12ms - Then transmit Normal value-$0 |  | - Ignore crash event 3 | - From HVCut trigger of event 1, transmits Collision Value -$5 till crash event 3 happen | - Ignore crash event 2 | - From HVCut trigger of event 3, transmits Collision Value -$5 during 5040ms with maximum delay time 12ms - Then transmit Normal value-$0 only when ENS HVCut complete transmitting Collision signal | Qualified | Qualified | TS_CO_3016 | Addition test case 3- refer sheet "Appendix1_HVCut" for more detail
|  | Any crash direction with HVCut trigger | 0 | 8s | Any crash direction with HVCut trigger | 3 | - | - | - |  | - Keep transmit Normal value-$0 |  | - | - From HVCut trigger of event 1, transmits Collision Value -$5 till crash event 3 happen | - From HVCut trigger of event 2, transmits Collision Value -$5 during 5040ms with maximum delay time 12ms - Then transmit Normal value-$0 only when ENS HVCut complete transmitting Collision signal | - | Qualified | Qualified | TS_CO_3017 | Addition test case 4- refer sheet "Appendix1_HVCut" for more detail
|  | Any crash direction with HVCut trigger + FuelCut trigger | 0 | 3s | Any crash direction with HVCut trigger + FuelCut trigger | 3 AnsBack are sent after 5052ms and before 10s from crash event 1 | - | - | - |  | - From FuelCut trigger of event 1, transmits Collision Value -$5 during 5040x2ms with maximum delay time 12ms - Then transmit Normal value-$0 |  | - | - From HVCut trigger of event 1, transmits Collision Value -$5 till receiving enough 3 Ansback - Duration of collission value - $5 > 5052ms - Then transmit Normal value-$0 |  | - | Qualified | Qualified | TS_CO_3018 | Addition test case 5- refer sheet "Appendix1_HVCut" for more detail
|  | Any crash direction with HVCut trigger + FuelCut trigger | 0 | 3s | Any crash direction with HVCut trigger + FuelCut trigger | 0 | 5s | Any crash direction with HVCut trigger | 3 |  | - From FuelCut trigger of event 1, transmits Collision Value -$5 during 5040ms with maximum delay time 12ms - Then transmit Normal value-$0 |  |  | - From HVCut trigger of event 1, transmits Collision Value -$5 till receiving enough 3 Ansback - Duration of collission value - $5 > 5052x2ms - Then transmit Normal value-$0 |  | - | Qualified | Qualified | TS_CO_3019 | Addition test case 6- refer sheet "Appendix1_HVCut" for more detail
|  | Any crash direction with HVCut trigger + FuelCut trigger | 0 | 3s | Any crash direction with HVCut trigger + FuelCut trigger | 3 AnsBack are sent after 12s from crash event 1 | - | - | - |  | - From FuelCut trigger of event 1, transmits Collision Value -$5 during 5040x2ms with maximum delay time 12ms - Then transmit Normal value-$0 |  | - | - From HVCut trigger of event 1, transmits Collision Value -$5 till receiving enough 3 Ansback - Duration of collission value - $5 > 10s - Then transmit Normal value-$0 |  | - | Qualified | Qualified | TS_CO_3020 | Addition test case 7- refer sheet "Appendix1_HVCut" for more detail
(**) refer to appendix1_HVCut table 8
Table 4: Abnormal case: Digital HV-Cut when Reset happen and receive 3 signal AnsBack
SRS ID | HVCut feature | Reset happen at | Input 1 |  |  |  | Output 1 |  |  |  | TS ID | Remark
|  |  | Action | No. signal AnsBack | Wait time | Action | CDT | CDT_HV | DTC 0x1A0900 | DTC 0x949200
1477 1466 | Fully support (**) | Normal after crash happen | Inject any crash with HV Cut trigger | 3 | > 5080 ms (time to complete crash state and transit to normal after crash) | Reset ECU and observe CDT, CDT_HV in next power on cyle | Transmit Init Value-$0 during 1s, then transmit normal value-$0 | Transmit Init Value-$0 during 1s, then transmit normal value-$0 | Qualified | Qualified | 2567
|  | Crash state |  |  | < 5080ms |  | Transmit Init Value-$0 during 1s, then transmit normal value-$0 | Transmit Init Value-$0 during 1s, then transmit normal value-$0 | Qualified | Qualified | 2751
|  | Crash extend |  | 2 during crash, 1 in crash extend | Right after 3rd ansback |  | Transmit Init Value-$0 during 1s, then transmit normal value-$0 | Transmit Init Value-$0 during 1s, then transmit normal value-$0 | Qualified | Qualified | 2752
(**) refer to appendix1_HVCut table 8
Table 5: Abnormal case: Digital HV-Cut when Reset happen and receive 2 signal AnsBack
SRS ID | HVCut feature | Reset happen at | Input 1 |  |  |  | Output 1 |  | Input 2 |  | Output 2 |  | Input 3 |  | Output 3 |  |  |  | TS ID | Remark
|  |  | Crash Detection | Number of trasnmit signal AnsBack | Wait time | Action | CDT | CDT_HV | Transmit signal AnsBack no. time : | Action | CDT | CDT_HV | Transmit signal AnsBack no. time : | Action | CDT | CDT_HV | DTC 0x1A0900 | DTC 0x949200
1478 1479 1469 | Fully support (**) | Crash state | Inject any crash with HV Cut trigger | 0 | < 5080ms | Reset ECU & Observe CDT, CDT_HV in next power on cyle & Read fault recorder | Transmit Init Value-$0 during 1s, then transmit normal value-$0 | Transmit Init Value-$0 during 1s, then transmit Colision Value-$5 | 2 | Observe CDT, CDT_HV | Normal value-$0 | Colision Value-$5 | 1 | Observe CDT, CDT_HV & Read fault recorder | Normal value-$0 | Transmit to Normal value-$0 from Colision value-$5 | Qualified | Qualified | 2766
|  |  |  | 1 |  |  | Transmit Init Value-$0 during 1s, then transmit normal value-$0 | Transmit Init Value-$0 during 1s, then transmit Colision Value-$5 | 1 |  | Normal value-$0 | Colision Value-$5 |  |  | Normal value-$0 | Transmit to Normal value-$0 from Colision value-$5 | Qualified | Qualified | 2767
|  |  |  | 2 |  |  | Transmit Init Value-$0 during 1s, then transmit normal value-$0 | Transmit Init Value-$0 during 1s, then transmit Colision Value-$5 | 0 |  | Normal value-$0 | Colision Value-$5 |  |  | Normal value-$0 | Transmit to Normal value-$0 from Colision value-$5 | Qualified | Qualified | 2768
|  | Crash extend |  | 0 | > 5080 ms |  | Transmit Init Value-$0 during 1s, then transmit normal value-$0 | Transmit Init Value-$0 during 1s, then transmit Colision Value-$5 | 2 |  | Normal value-$0 | Colision Value-$5 |  |  | Normal value-$0 | Transmit to Normal value-$0 from Colision value-$5 | Qualified | Qualified | 2769
|  |  |  | 1 |  |  | Transmit Init Value-$0 during 1s, then transmit normal value-$0 | Transmit Init Value-$0 during 1s, then transmit Colision Value-$5 | 1 |  | Normal value-$0 | Colision Value-$5 |  |  | Normal value-$0 | Transmit to Normal value-$0 from Colision value-$5 | Qualified | Qualified | 2770
|  |  |  | 2 |  |  | Transmit Init Value-$0 during 1s, then transmit normal value-$0 | Transmit Init Value-$0 during 1s, then transmit Colision Value-$5 | 0 |  | Normal value-$0 | Colision Value-$5 |  |  | Normal value-$0 | Transmit to Normal value-$0 from Colision value-$5 | Qualified | Qualified | 2771
Table 6: Abnormal case: Digital HV-Cut in other ECU mode
(**) refer to appendix1_HVCut table 8
SRS ID | HVCut feature | Precondition | Input 1 |  |  | Output 1 |  | Input 2 |  |  | Output 2 |  |  |  | TS_ID | Remark
|  | ECU mode | Power | Wait CAN first transmit after | Wait time in St_Init | CDT | CDT_HV | Wait time for ECU in Steady State | Crash Detection | Wait time | CDT | CDT_HV | DTC 0x1A0900 | DTC 0x949200
1368 1370 874 1369 1371 | Fully support (**) | Bosch plant mode (*) | Normal Voltage | 250ms | 1000ms | $0 | $0 | 8000ms | Single Front AD | 5040ms | $0 | $0 | No Fault |  | 2526 | Bosch plant mode (*): Bosch plant mode not to be test in RBT
|  | Mazda Plant Mode | [12 empty] | 2527
|  | IDLE Mode |  |  |  | $2 |  |  |  |  | $2 |  |  |  | 2528
|  | Disposal Mode |  |  |  | $0 |  |  |  |  | $0 | $0 |  |  | 2529
(**) refer to appendix1_HVCut table 8
Table 7: Abnormal case: Digital HV-Cut in Autaky mode
SRS ID | HVCut feature | Input 1 |  |  | Output 1 |  |  | TS ID | Remark
|  | Crash Detection | Wait time | IGN Off | Time for ECU transtate | CDT | CDT_HV
870 | Fully support (**) | Single Front AD | 3040ms | Yes | T_Delay (*) | 5 |  | TS_CO_2543 | (*) T_Delay maximun mention is 12ms. Tolerance accept is 1.5ms. Manual execution
|  | Single Roll AD | [5 empty] | TS_CO_2949
(**) refer to appendix1_HVCut table 8
Table 8: Abnormal case: Digital HV-Cut in when System FAIL mode
SRS ID | HVCut feature | Input 1 | Output 1 |  |  | Input 2 |  |  | Output 2 |  |  | Input 3 | Output 3 |  | Input 4 | Output 4 |  | TS_ID | Remark
|  | Create Algo Faulty Condition | CDT | CDT_HV | Fault memory | Crash Detection | Wait time | Create Algo Faulty Condition | CDT | CDT_HV | Fault memory | Crash inject | CDT | CDT_HV | Action | CDT | CDT_HV
1326 1327 1329 1505 1481 | Fully support (**) | Disable Front algo in 5s then enable | Transmits Normal Value-$0 | Transmits Normal Value-$0 | Fault caused by ALGO disable are dequalified | Inject HVCut trigger crash with other direction than disable algo direction * | 2000ms | Disable Front algo | Collision value - $5 transmits during 5052 ms with 12ms T_delay from crash trigger Then, transmits Normal Value - $0 | Collision value - $5 transmits during 5052 ms with 12ms T_delay from crash trigger Then, transmits Normal Value - $0 | Fault caused by ALGO disable, DTC 0x1A0900 & DTC 0x949200 are qualified | Inject HVCut trigger crash with other direction than disable algo direction* | Collision value - $5 transmits during 5052 ms with 12ms T_delay from crash trigger Then, transmits Normal Value - $0 | Collision value - $5 transmits during 5052 ms with 12ms T_delay from crash trigger Then, transmits Normal Value - $0 | Remove ALGO faulty condition | Transmits Normal Value-$0 | Transmits Normal Value-$0 | 2741
|  | Disable Rear algo in 5s then enable | Transmits Normal Value-$0 | Transmits Normal Value-$0 | Fault caused by ALGO disable are dequalified |  |  | Disable Rear algo | Collision value - $5 transmits during 5052 ms with 12ms T_delay from crash trigger Then, transmits Normal Value - $0 | Collision value - $5 transmits during 5052 ms with 12ms T_delay from crash trigger Then, transmits Normal Value - $0 | Fault caused by ALGO disable, DTC 0x1A0900 & DTC 0x949200 are qualified |  | Collision value - $5 transmits during 5052 ms with 12ms T_delay from crash trigger Then, transmits Normal Value - $0 | Collision value - $5 transmits during 5052 ms with 12ms T_delay from crash trigger Then, transmits Normal Value - $0 |  | Transmits Normal Value-$0 | Transmits Normal Value-$0 | 2741
|  | Disable Side Left algo in 5s then enable | Transmits Normal Value-$0 | Transmits Normal Value-$0 | Fault caused by ALGO disable are dequalified |  |  | Disable Side Left algo | Collision value - $5 transmits during 5052 ms with 12ms T_delay from crash trigger Then, transmits Normal Value - $0 | Collision value - $5 transmits during 5052 ms with 12ms T_delay from crash trigger Then, transmits Normal Value - $0 | Fault caused by ALGO disable, DTC 0x1A0900 & DTC 0x949200 are qualified |  | Collision value - $5 transmits during 5052 ms with 12ms T_delay from crash trigger Then, transmits Normal Value - $0 | Collision value - $5 transmits during 5052 ms with 12ms T_delay from crash trigger Then, transmits Normal Value - $0 |  | Transmits Normal Value-$0 | Transmits Normal Value-$0 | 2878
|  | Disable Side Right algo in 5s then enable | Transmits Normal Value-$0 | Transmits Normal Value-$0 | Fault caused by ALGO disable are dequalified |  |  | Disable Side Right algo | Collision value - $5 transmits during 5052 ms with 12ms T_delay from crash trigger Then, transmits Normal Value - $0 | Collision value - $5 transmits during 5052 ms with 12ms T_delay from crash trigger Then, transmits Normal Value - $0 | Fault caused by ALGO disable, DTC 0x1A0900 & DTC 0x949200 are qualified |  | Collision value - $5 transmits during 5052 ms with 12ms T_delay from crash trigger Then, transmits Normal Value - $0 | Collision value - $5 transmits during 5052 ms with 12ms T_delay from crash trigger Then, transmits Normal Value - $0 |  | Transmits Normal Value-$0 | Transmits Normal Value-$0 | 2879
|  | Disable Roll algo in 5s then enable | Transmits Normal Value-$0 | Transmits Normal Value-$0 | Fault caused by ALGO disable are dequalified |  |  | Disable Roll algo | Collision value - $5 transmits during 5052 ms with 12ms T_delay from crash trigger Then, transmits Normal Value - $0 | Collision value - $5 transmits during 5052 ms with 12ms T_delay from crash trigger Then, transmits Normal Value - $0 | Fault caused by ALGO disable, DTC 0x1A0900 & DTC 0x949200 are qualified |  | Collision value - $5 transmits during 5052 ms with 12ms T_delay from crash trigger Then, transmits Normal Value - $0 | Collision value - $5 transmits during 5052 ms with 12ms T_delay from crash trigger Then, transmits Normal Value - $0 |  | Transmits Normal Value-$0 | Transmits Normal Value-$0 | 2880
|  | Disable all algo in 5s then enable | Transmits Faulty Value - $2 during ALGO disable then back to Normal Value - $0 | Transmits Normal Value - $0 | Fault caused by ALGO disable are dequalified | Any HV trigger crash * |  | Disable all algo | Collision value - $5 transmits during 5052 ms with 12ms T_delay from crash trigger Then, transmits Faulty Value - $2 | Collision value - $5 transmits during 5052 ms with 12ms T_delay from crash trigger Then, transmits Normal Value - $0 | Fault caused by ALGO disable are qualified | Any HV trigger crash* | Transmits Faulty Value - $2 | Transmits Normal Value - $0 |  | Transmits Normal Value-$0 from Faulty Value - $2 | Transmits Normal Value - $0 | 2881
(**) refer to appendix1_HVCut table 8 | [5 empty] | * 3 AnsBack
Table 9: Abnormal case: Digital HV-Cut when Bus-off happen
SRS ID | HVCut feature | Input 1 |  |  | Output 1 |  |  | Input 2 |  | Output 2 |  |  | Input 3 | Output 3 |  |  | TS_ID | Remark
|  | Event Condition | Crash Detection | Wait time | ENS HVCut transmit | CDT | CDT_HV | Event Condition | Number of trasnmit signal AnsBack | Fault memory | DTC 0x1A0900 | DTC 0x949200 | Wait time | Fault memory | CDT | CDT_HV
1351 1290 1291 | Fully support (**) | Created Bus-off | Single AD | 5080ms | extended collision signal Duty cycle 60 ms +/- 1.5ms | No transmit during Bus-of | No transmit during Bus-of | Remove Bus-off (*) | 3 | - DTC: 0xC00188 is qualified (*) | Qualification | Not Present | 1200ms | - DTC: 0xC00188 is disqualified | $0 | $0 | NTBT Reason: duplication with TS_CO_2889 | (*) When Remove Bus-off, Can signal can transmit normal but Disqualification time for DTC 0xC00188 not enough. Reading Fault memory can observe DTC 0xC00188 is qualification
Table 10: Abnormal case: Disable HV-Cut - Digital HV-Cut when 340and33E bit and ENSHVCut bit is disable
New design
SRS ID | HVCut feature | Input 1 |  |  |  |  | Output 2 |  |  |  |  | TS_ID | Remark
|  | Static bit AOutCrashOutput3 | Static bit CDTCrashOutput | EOL ENSHvCutSupported | EOL 340and33Esupported | Crash Detection | CDT | CDT_HV | HW HVCut | DTC 1A0900 | DTC 949200
1307 | CAN partialy support (*) | Config | Config | Config | Deconfig | Single AD | CDT transmit $normalcy | CDT_HV transmit $HVCut | $crash state | Qualified | No Qualified | 2932
1552 1556 | CAN-HW partially support (*) | Config | Config | Deconfig | Deconfig | Single AD | CDT transmit $normalcy | CDT_HV transmit $normalcy | $normal state | No Qualified | No Qualified | 2934
(*) refer to appendix1_HVCut table 8
Table 11: Abnormal case: DTC 0x1A0900 present only by condtion of Digital HV-Cut in St_Crash, St_Crash_Ext
Table 11a: DTC 0x1A0900 present only by condtion of Digital HV-Cut in St_Crash
SRS ID | HVCut feature | Input 1 |  |  |  | Output 1 |  |  |  | Input 2 |  | Output 2 |  |  |  | TS_ID | Remark
|  | Event Condition |  | Crash Detection | Wait time | CDT | CDT_HV | DTC 0x1A0900 | DTC 0x949200 | Number of trasnmit signal AnsBack | Wait time | CDT | CDT_HV | DTC 0x1A0900 | DTC 0x949200
1351 1290 1291 | Fully supprot (**) | Creted Fault on ENS HW |  | Single AD | 5000ms | $5 |  | Qualification |  | 3 | 2000ms | $0 |  | Qualification |  | TS_CO_2856 TS_CO_2857 | Manual execution
(**) refer to appendix1_HVCut table 8
Table 11b: DTC 0x1A0900 present only by condtion of Digital HV-Cut in St_Crash_Ext
SRS ID | HVCut feature | Input 1 |  |  |  | Output 1 |  |  |  | Input 2 |  | Output 2 |  |  |  | Input 3 | Output 3 |  | TS_ID | Remark
|  | Event Condition |  | Crash Detection | Wait time | CDT | CDT_HV | DTC 0x1A0900 | DTC 0x949200 | Event Condition | Number of trasnmit signal AnsBack | CDT | CDT_HV | DTC 0x1A0900 | DTC 0x949200 | Number of trasnmit signal AnsBack | CDT | CDT_HV
1351 1290 1291 | Fully support (**) | Short ENS HW | Created Bus-off | Single AD | 6000ms | No transmit during Bus-of |  | Can be observer during Bus-off |  | Remove Bus-off | 2 | $0 | $5 | Qualification | No Fault | 1 | $0 | $0 | TS_CO_2858 TS_CO_2859 | Manual execution
(**) refer to appendix1_HVCut table 8
Table 12: Abnormal case: DTC 0x1A0900 not present although HV-CUT is enable in St_Crash_Ext
SRS ID | HVCut feature | Input 1 |  |  |  | Output 1 |  |  |  | Input 2 |  |  |  | Output 2 |  |  |  |  | TS_ID | Remark
|  | Event Condition |  | Crash Detection | Wait time | CDT | CDT_HV | DTC 0x1A0900 | DTC 0x949200 | Event Condition |  |  | Wait time | ENS HVCut transmit | CDT | CDT_HV | DTC 0x1A0900 | DTC 0x949200
1351 1290 1291 | Fully support (**) | Creted Fault on ENS HW | Created Bus-off | Single AD | 6000ms | No transmit during Bus-off |  | Can be observer during Bus-off |  | Reset ECU | Remove Bus-off | Remove Fault on ENS HW | 25000ms | Normal signal Duty cycle 120 +/- 1.5ms | $0 |  | No Fault |  | TS_CO_2961 TS_CO_2962 | Manual execution
(**) refer to appendix1_HVCut table 8
Table 13: Abnormal case: Number of cycle, cycle time and the sync of signal CDT and CDT_HV
SRS ID | HVCut feature | Input 1 |  | Output 1 |  |  | Input 2 |  | Output 2 |  |  | Input 3 |  | Output 3 |  |  | Input 4 |  | Output 4 |  |  | TS_ID | Remark
|  | Crash Detection | Fuelcut Trigger | Cycle time of CAN message 0x3B1 | value of CDT | value of CDT_HV | Number of trasnmit signal AnsBack | Wait time for transtate | Cycle time of CAN message 0x3B1 | value of CDT | value of CDT_HV | Crash Detection | Wait time for transtate | Cycle time of CAN message 0x3B1 | value of CDT | CDT_HV | Number of trasnmit signal AnsBack | Wait time for transtate | Cycle time of CAN message 0x3B1 | value of CDT | CDT_HV
1510 | Fully support (**) | Single AD | Yes | 24ms (*) | $5 | $5 | 2 | 6000 ms | 1000 ms | $0 | $5 | No inject |  | NA | [7 empty] | TS_CO_2871 | (*) Messgae 0x3B1 transmit with cycle 24ms during "value of CDT is $5" or "HVcut state is St_Crash".
|  |  | No |  | $0 | [16 empty] | TS_CO_2873
|  |  | Yes |  | $5 |  | 3 | 2400 ms | 24ms (*) | $5 | $5 | Single AD | 4000 ms | 24ms (*) | $5 | '$0 | 3 | 6000 ms | 1000 ms | $0 | $0 | TS_CO_2872
(**) refer to appendix1_HVCut table 8

## Appendix1_HVCut
Below table is defined all transition state.
There are some missing cases remark with orrange and specific number
These cases are mapped with test cases in sheet "Matrix_Usecase3_CAN_HVCut" by remark info
1 | B-> D | St_Crash without FuelCut -> St_Crash with FuelCut
[6 empty] | HVCut |  | HVCut
FuelCut
|  |  | 0 |  |  |  |  | 5
CDT
| CDT_HV |  | 0 |  |  | 5
AsnBack
| Status of HVCut |  | Normal |  |  | Crash |  |  |  | Normal
[6 empty] | Crash without FuelCut |  | Crash with FuelCut
2 | C-> D | St_Normal with FuelCut -> St_Crash with FuelCut
[6 empty] | HVCut |  | HVCut |  |  |  | HVCut
[8 empty] | FuelCut |  |  |  | FuelCut
|  |  | 0 |  |  |  |  | 5
CDT
| CDT_HV |  | 0 |  |  | 5
AnsBack
| Status of HVCut |  | Normal |  |  | Crash |  |  |  | Normal |  | Crash |  |  |  | Normal
[10 empty] | Normal with FuelCut |  |  | Crash with FuelCut
3 | D -> B | St_Crash with FuelCut -> St_Crash without FuelCut
[5 empty] | HVCut |  | HVCut |  |  | HVCut
[5 empty] | FuelCut |  | FuelCut
[6 empty] | 3s |  | 3.5
|  | 0 |  |  | 5
CDT
CDT_HV |  | 0 |  |  | 5
AnsBack
Status of HVCut |  | Normal |  |  | Crash |  |  |  | Crash Ext | Crash
D -> B
4 | E-> B | St_Crash_Ext without FuelCut -> St_Crash without FuelCut
[6 empty] | HVCut | [5 empty] | HVCut
0
CDT
| CDT_HV |  | 0 |  |  | 5
AnBack
| Status of HVCut |  | Normal |  |  | Crash |  |  |  | Crash Extend |  | Crash |  |  |  | Normal
[8 empty] | Crash Extend without FuelCut |  |  |  | Normal without FuelCut
5 | F-> C | St_Crash_Ext with FuelCut -> St_normal with FuelCut
HVCut
[6 empty] | FuelCut |  | HVCut
FuelCut
|  |  | 0 |  |  | 5
CDT
| CDT_HV |  | 0 |  |  | 5
AnBack
| Status of HVCut |  | Normal |  |  | Crash |  |  |  | Crash Extend |  |  |  | Normal
[10 empty] | Crash with fuelCut |  |  | Normal with FuelCut
6 | F -> D | St_Crash_Ext with FuelCut -> St_Crash with FuelCut
HVCut
[6 empty] | FuelCut |  |  | HVCut |  |  |  | HVCut
FuelCut
|  |  | 0 |  |  | 5
CDT
| CDT_HV |  | 0 |  |  | 5
AnBack
| Status of HVCut |  | Normal |  |  | Crash |  |  |  | Crash Extend |  |  | Crash
[10 empty] | Crash extend with FuelCut |  |  | Crash with FuelCut
7 | F -> E | St_Crash_Ext with FuelCut -> St_Crash_Ext without FuelCut
[6 empty] | HVCut |  | HVCut
[6 empty] | FuelCut |  | FuelCut
|  |  | 0 |  |  | 5
CDT
| CDT_HV |  | 0 |  |  | 5
AnBack
| Status of HVCut |  | Normal |  |  | Crash |  |  |  | Crash Extend | [6 empty] | Normal
[13 empty] | St_Crash_Ext with FuelCut | => | St_Crash_Ext without FuelCut
8 |  | HVCut configuration table
|  | Input | [6 empty] | Output |  |  |  | HVCut feature | Remark
|  | AOutCrashOutput3 |  | 340&33ESupport |  | ENSHVCut Support | CDTCrashOut |  | Message3B1 behavior |  | HVCut HW behavior
|  | enable |  | disable |  | enable | enable |  | CDT: transmit normal value |  | transmit normal and crash value |  | CAN partialy support
CDT_HV: transmit with normal and crash value
|  | enable |  | disable |  | disable | enable |  | CDT only transmit normal value |  | only transmit normal value |  | CAN-HW partially support
CDT_HV: only transmit normal value
|  | enable |  | enable |  | enable | enable |  | CDT and CDT_HV transmit normal and crash value |  | transmit normal and crash value |  | fully support
|  | enable |  | enable |  | disable | enable |  | CDT transmit normal and crash value |  | transmit normal value |  | HW Partially support
CDT_HV transmit normal value
|  | disable |  | x |  | x | disable |  | CDT and CDT_HV not transmit |  | transmit high state signal |  | Not support

## Matrix_Usecase2_ENS_DOOR_ECALL (hidden)
To test:
NOTE: * The term "Normal Analog Signal" used hereafter in this sheet means the analog signal generated by CO in case of non-crash. ** 3 HW-CO PINS: AOut1 (ENS_DOOR - ENS3), AOut2 (ENS_EMERGENCY - ENS2), AOut3 (ENS_HIGHVOLT - ENS1). - Normal analog signal will be sent via 3 HW-CO PINs after initialization phase: + At initial phase, the state of analog signal is HIGH. + After ITM completed for CO, the normal analog signal will be generated and transmitted via 3 HW-CO PINs after a short delay. - Generation of normal analog signal in different operation modes (i.e. Autarky, Steady). - In C sample, the delay time is not < = 40 ms, it should be correctly as 40 [+/-4] ms.
Table1: Normal analog signal generation
| SRS ID | Precondition |  | Input1 |  |  | Output1 | Input2 | Output2 |  | TS ID | Remark
|  | System | ENS Pins Support | Supply voltage | Power | Operating mode | Signal | Operating mode | Duration with low signal | Normal signal
| 230, 238, 229, 234, 235, 232 | No fault in system | AOut1 (ENS3) | 8V | ON | Init | High | Steady | 40 [+/-4]ms | High pulse: 140(±7) ms Low pulse: 140(±7) ms | 276 | 1 - Refer [1] 145 & 210: For a maximum duration of 250ms from IGN on, the signal can be in off state. 2 - Observe "Normal analog signal" for 10 cycles. 3 - The state and duratio of the delay signal has been changed
12V
18V
|  |  | AOut2 (ENS2) | 8V | [6 empty] | 277
12V
18V
Table 2: Init fault injected during ECU start-up
| SRS ID | Precondition | ENS Pins Support | Input1 |  |  | Output1 | Input2 | Output2 |  |  | TS ID | Remark
|  |  |  | Fault condition | Power | Operating mode | Signal | Operating mode | Duration with low signal | Normal signal | Fault status
| 230, 238, 229, 234, 235, 232 |  | ENS2 |  |  | Init |  |  |  | High pulse: 140(±7) ms Low pulse: 140(±7) ms |  | 360
|  |  | ENS3 | [8 empty] | 361
Table 3: Generation of normal analog signal after reset interruption during ECU start-up
| SRS ID | Precondition | ENS Pins Support | Input1 |  | Output1 | Input2 |  | Output2 | Input3 | Output |  | TS ID | Remark
|  |  |  | Power | Wait time | Signal | Power | Operating mode | Signal | Operating mode | Duration with low signal | Normal signal
| 230, 238, 229, 234, 235, 232 |  | ENS2 |  | 1000 ms | [6 empty] | High pulse: 140(±7) ms Low pulse: 140(±7) ms | 369
|  |  | ENS3 | [9 empty] | 370
Table 4: Normal analog signal in Autarky mode
| SRS ID | Precondition | ENS Pins Support | Input1 |  | Output1 | Input3 | Output |  | Input 3 | Output | TS ID | Remark
|  |  |  | Power | Wait time | Signal | Operating mode | Duration with low signal | Normal signal | Power | Normal signal
| 230, 238, 229, 234, 235, 232 |  | ENS2 | [5 empty] | High pulse: 140(±7) ms Low pulse: 140(±7) ms | OFF | High pulse: 140(±7) ms Low pulse: 140(±7) ms | 286
|  |  | ENS3 | [5 empty] | High pulse: 140(±7) ms Low pulse: 140(±7) ms | OFF | High pulse: 140(±7) ms Low pulse: 140(±7) ms | 286
1. Aim of the Test: - To check the signal generation in three crash output pins ENS1, 2, 3 when judgemnet failure system fault is qualified during ITM phase and during normal mode, the transition of ECU mode and Algo status - To make sure the JFS signal will be send normally in autarky mode 2. Confirmation Points: - ENS1 is always generate normal signal, JFS signal is generated in ENS2, 3 when the JFS fault is qualified - Signal is generated with High state first - The delay time between transition state 40 [+/-4]ms and signal is always low state for this delay 3. Condition considered: - Voltage range operation - The signal generation when IGN OFF 4. Testing techniques: - Use case testing - Partipation equivalence - State-based testing 5. Dependency: - Voltage > 6.8 V, signal generates full functions as normal voltage
Table 1: Signal generation when the JFS qualified due to Idle mode detected and back to normal
| SRS ID | Precondition |  |  |  | Input |  |  | Output | Input 2 |  | Output 2 |  | TS ID | Remark
|  | System | Crash Ouput HW | Supply voltage | ECU Mode | Faulty Condition | ECU Mode | Operating mode | Crash output signal | Reset ECU | Wait Time | Duration with low signal | Signal Generation repeatedly
| 294 | No fault in system | ENS2, ENS3 | Normal Voltage (13 V) | Normal mode | No Faulty Condition | Idle this POC | Duration Init | High State | Reset ECU | 8s | 40 [+/-4]ms | Normal Signal (High: 140ms; Low: 140ms) | 379
[7 empty] | Idle permanently | [5 empty] | High state | 381
Table 2: Signal generation when the JFS qualified in normal phase due to ALGO disable and back to normal
| SRS ID | Precondition |  |  |  | Input 1 | Output 1 |  | Input 2 | Output 2 |  | TS ID | Remark
|  | System | Crash o/p HW | Power ON and Supply voltage | ECU Mode | Faulty Condition | Duration with low signal | Signal Generation repeatedly | Enable ALGO status | Duration with low signal | Signal Generation repeatedly
| 237 250 252 253 261 260 262 | No fault in system | ENS2, ENS3 | Normal Voltage (13 V) | Normal mode | Faulty condition of LeftSide, Rollover Algo | Normal sigmal | Normal sigmal | Remove faulty conditon By de-qualify fault: 'rb_psem_OpenLinePASFD_flt' | Normal sigmal | Normal Signal | 1031 | Fault condition of FrontRear Algo (qualify fault: rb_csem_InitGroup1SmaMain_flt) Fault condition of Rollover Algo (qualify fault: rb_csem_MonPermRollRateLfChl_flt) Fault condition of Left Side Algo (qualify fault: 'rb_psem_OpenLinePASFD_flt', 'rb_psem_OpenLinePASMD_flt', 'rb_psem_OpenLinePPSFD_flt') Fault condition of Right Side Algo: (qualify fault: 'rb_psem_OpenLinePASFP_flt', 'rb_psem_OpenLinePASMP_flt', 'rb_psem_OpenLinePPSFP_flt',) Fault condition of ALL Algo (qualify all faults: 'rb_csem_InitGroup1SmaMain_flt', 'rb_psem_OpenLinePASFD_flt', 'rb_psem_OpenLinePASMD_flt', 'rb_psem_OpenLinePPSFD_flt', 'rb_psem_OpenLinePASFP_flt', 'rb_psem_OpenLinePASMP_flt', 'rb_psem_OpenLinePPSFP_flt')
[6 empty] | Faulty condition of All Algo | 40 [+/-4]ms | JFS Signal | Remove faulty conditon By de-qualify fault: 'rb_psem_OpenLinePASFD_flt' | 40 [+/-4]ms |  | 393
Table 3: JFS signal generation in voltage transition condition
| SRS ID | Precondition |  | Input 1 |  |  | Output 1 |  | Input 2 | Output 2 | Input 3 | Output 3 | TS ID | Remark
|  | System | Crash o/p HW | Power ON and Supply voltage | ECU Mode | Faulty Condition | Duration with low signal | Signal Generation repeatedly for 3s | Supply voltage | Signal Generation | Supply voltage | Signal Generation
| 237 250 252 253 261 260 262 258 259 | No fault in system | ENS2, ENS3 | 13V | Normal mode | Create Faulty condition of All Algo | 40 [+/-4]ms | JFS Signal | 7 V | JFS Signal | 5 V | High state | 404
|  |  |  | 13V | Normal mode |  |  | JFS Signal | 17 V | JFS Signal |  |  | 405
|  |  |  | 17V | Idle mode Per |  | 0 | High state | 12V | High state |  |  | 406
|  |  |  | 17V | Idle mode Per |  |  | High state | 7V | High state |  |  | 407
|  |  |  | 7V | Idle mode Per |  | 0 | High state | 12V | High state |  |  | 414
|  |  |  | 7V | Idle mode Per |  |  | High state | 17V | High state |  |  | 415
Table 4: The JFS signal generation in autarky mode
In autarky, the JFS signal still generated normally until power is off completely
| SRS ID | Precondition |  |  |  | Input 1 | Output 1 |  | Input 2 | Output 2 | TS ID | Remark
|  | Crash o/p HW | Supply voltage | ECU Mode | System | ALGO status | Duration with low signal | Signal Generation | IGN OFF | Signal Generation till power off completely
| 291 258 259 | ENS2, ENS3 | Normal Voltage (13 V) | Normal mode | No fault in system | Create Faulty condition of All Algo | 40 [+/-4]ms | JFS Signal | ECU OFF | JFS Signal | 439
Table 5: The JFS signal generation when faulty condition is created in autarky mode
| SRS ID | Crash o/p HW | Supply voltage | ECU Mode | Signal Generation | IGN OFF | ALGO status | Duration with low signal | Signal Generation till power off completely | TS ID | Remark
| 291 258 259 | ENS2 | Normal Voltage (13 V) | Normal mode | Normal Signal | Yes | Fault condition of Front/Rear Algo | 0 ms | Normal Signal | 464 | =>> Remove this table. Because can not create faulty condition after trigger autaky. 'rb_csem_InitGroup1SmaMain_flt' is init fault need to reset ECU
[7 empty] | Fault condition of Left Side Algo |  |  | 465
[7 empty] | Fault condition of Right Side Algo |  |  | 2061
[7 empty] | Fault condition of Roll over Algo |  |  | 466
[7 empty] | Fault condition of All Algo | 40 [+/-4]ms | JFS Signal | 467
Table 1: DCT qualification with All clear Request
| SRS ID | Precondition |  |  |  | Input1 |  | Output1 |  |  |  | Input2 |  | Output 2 |  | Input3 |  | Output3 |  |  |  | TS ID | Remark
|  | Crash o/p HW | Supply voltage | ECU mode detection | PIN | Crash detection | Wait time1 | T_Delay | Signal Generate | DTC | Fault status | Clear DTC | Wait time2 | Signal Generate | DTC | Crash detection | Wait Time | T_Delay | Signal Generate | DTC | Fault status
| 298 | Normal configure | Normal Voltage 13V | Normal | ENS2, ENS3 | Any single crash (AD) | 2s | 40 +/-4ms | Collision Signal (High 20ms, Low 20ms) | $943A00 | 0bxxxx1x11 | 14 ff ff ff | 8s | Collision Signal (High 20ms, Low 20ms) | 0bxxxx0000 | Any single crash (AD) | Wait Time1 | 40 +/-4ms | Collision Signal (High 20ms, Low 20ms) | $943A00 | 0bxxxx1x11 | 1321
[22 empty] | 1322 | Remove this test case, the perpure of this table is covered by test case 1321
1323
1324
Table 2: DCT qualification with IGN cycle change
| SRS ID | Precondition |  |  |  | Input1 |  | Output1 |  |  |  | Input2 | Output2 |  | Input3 |  | Output3 |  |  |  | TS ID | Remark
|  | Crash o/p HW | Supply voltage | ECU mode detection | PINS | Crash detection | Wait Time | T_Event Delay | Signal Generate | DTC | DTC Status | ECU reset | DTC | DTC Status | Crash detection | Wait Time | T_Event Delay | Signal Generate | DTC | DTC Status
| 299 | Normal configure | Normal Voltage 13V | Normal | ENS 2 | Any single crash (AD) | 10s | 40 +/-4ms | Collision Signal (High 20ms, Low 20ms) for 5s -> normal signal | $943A00 | 0bxxxx1x11 | Hard reset | $943A00 | 0bxxxx1101 | Any single crash (AD) | 10s | 40 +/-4ms | Collision Signal (High 20ms, Low 20ms) | $943A00 | 0bxxxx1101 | 1275
[21 empty] | 1277 | Remove this test case, the perpure of this table is covered by test case 1321
1325
1326
1. Aim of the Test: - To check the signal generation in three crash output pins ENS1, 2, 3 when crash injected during the ITM time 2. Confirmation Points: - The signal will keep high state in Init duration time 3. Condition considered: - Voltage range operation - The signal generation when IGN OFF 4. Testing techniques: - Use case testing - Partipation equivalence - State-based testing 5. Dependency: - Voltage > 6.8 V, signal generates full functions as normal voltage
Table 1: The Crash detected in Init phase Condition
Crash detected in init phase
| SRS ID | Crash o/p HW | ECU Mode | Power ON with Supply voltage | Wait time since Power ON | Crash detection | Operating mode | Crash o/p signal | Operating mode | Duration with low signal | Signal Generation repeatedly | TS ID | Remark
| 237 234 235 269 270 | ENS2,3 | Normal mode | Normal range (13 V) | 2 | Front | Init (<8s) | High State | Steady | 40 [+/-4]ms | Normal Signal | 499 | Colision signal of ENS 2,3 + High pulse: 20ms + Low pulse: 20ms Duration: 5s -> 5,52s
[5 empty] | 3 | Side | [5 empty] | 500
[5 empty] | 4 | Rear | [5 empty] | 501
[5 empty] | 8 | Rollover |  |  |  |  | Collision Signal | 502
[5 empty] | 6 | Parallel Front - Side | [5 empty] | 580
[5 empty] | 7 | Multi Event | [5 empty] | 579
1. Aim of the Test: - To check the signal generation in three crash output pins ENS1, 2, 3 in different modes (Disposal and plant mode) with different input condition 2. Confirmation Points: - Signal is generated with High state in Plant mode - Normal Signal is generated in Disposal mode 3. Condition considered: - Voltage range operation - The signal generation when autarky appear 4. Testing techniques: - Use case testing - Partipation equivalence - State-based testing 5. Dependency: - Voltage > 6.8 V, signal generates full functions as normal voltage
Table 1: Signal Generation when crash detection in disposal mode and plan mode
PURPOSE: Normal pulse should be genererated though crash detected in disposal mode
| SRS ID | Crash o/p HW | PIN | ECU Mode | IGN on and Supply voltage | Signal Generation | ECU mode detection | Signal Generation | Crash detection | Signal Generation | DTC | DTC | TS ID | Remark
| 284 | Normal (Configured and monitored) | ENS2, ENS3 | Normal mode | Normal Voltage | Normal Signal (High: 140ms, Low: 140ms) | Disposal | Normal Signal (High: 140ms, Low: 140ms | No crash | Normal Signal (High: 140ms, Low: 140ms) | $943A00 | No qualify |  | Some crash scenarios are chosen; Each Voltage chose each crash scenario
Single Front
[5 empty] | High Voltage |  |  |  | Single SideL
[5 empty] | Low Voltage |  |  |  | Single Rear
[5 empty] | Normal Voltage |  |  |  | Single Rollover |  |  |  | 816 | Remove this test case, no need to check all type of crash. To check type of crash is coverd by table 1, table 2 in "Collision Signal" sheet
[5 empty] | High Voltage |  |  |  | MultiFrontSide |  |  |  | 818
[9 empty] | 2SingleFrontSide |  |  |  | 850
[9 empty] | MultiFrontNADFrontAD |  |  |  | 849
[5 empty] | Low Voltage |  |  |  | ParallelFrontSide |  |  |  | 817
[9 empty] | Parallel Front - Rollover |  |  |  | 847
[9 empty] | ParallelRearSide |  |  |  | 848
| 292 |  |  |  | Normal Voltage |  | Bosch plant mode (Mode9) | High: 25ms; Low: 25ms | No Crash | High: 25ms; Low: 25ms |  |  |  | CA requirement: https://si-airbag-doors-dwa.de.bosch.com:8443/dwa/rm/urn:rational::1-0000000000000000-O-353-001f4142?doors.view=00000001
[9 empty] | Front |  |  |  |  | Some crash scenarios are chosen; Each Voltage chose each crash scenario
[5 empty] | High Voltage |  | Bosch plant mode (mode 12) | High Pulse | SideR | High Pulse
[5 empty] | Low Voltage |  | Bosch plant mode (mode 5) |  | Rollover
[5 empty] | Normal Voltage |  | Bosch plant mode |  | Rollover |  |  |  | 854 | Remove this test case, no need to check all type of crash. To check type of crash is coverd by table 1, table 2 in "Collision Signal" sheet
[5 empty] | High Voltage |  |  |  | ParallelFrontSide |  |  |  | 855
[9 empty] | ParallelRearSide |  |  |  | 856
[9 empty] | ParallelRolloverFront |  |  |  | 857
[5 empty] | Low Voltage |  |  |  | MultiFrontSide |  |  |  | 858
[9 empty] | 2SingleFrontSide |  |  |  | 859
[9 empty] | MultiFrontNADFrontAD |  |  |  | 860
Table 2: Signal Generation when JFS fault qualified in disposal mode or Bosch Plant mode
PURPOSE: Normal pulse should be genererated though JFS fault qualified in disposal mode
| SRS ID | Crash o/p HW | PINS | ECU Mode | IGN on and Supply voltage | ECU mode detection | Signal Generation | Faulty condition of Algo | Signal Generation | TS ID | Remark
| 284 |  | ENS2, ENS3 |  | 7V | Disposal | Normal signal (High: 140ms, Low: 140ms) |  | Normal signal (High: 140ms, Low: 140ms)
13V
18 V
| 292 |  |  |  | 7V | Mazda plant mode | High Pulse |  | High Pulse
[5 empty] | 13V | Bosch plant mode (mode 9) | High: 25msms, Low: 25ms |  | High: 25msms, Low: 25ms
[5 empty] | 18 V | Bosch plant mode (mode 6) | High Pulse |  | High Pulse
[5 empty] | Normal Voltage 13 V |  |  | Fault condition of Left Side Algo (qualify fault: 'rb_psem_OpenLinePASFD_flt', 'rb_psem_OpenLinePPSFD_flt') |  | 871 | Remove this test case, no need to check all type of Faulty condition of Algo in this table. To check each faulty condition is coverd by table 2 in "JFS Signal" sheet
[5 empty] | Low Voltage 7 V |  |  |  |  | 872
[5 empty] | High Voltage 18 V |  |  |  |  | 873
[5 empty] | Normal Voltage 13 V |  |  | Fault condition of Roll over Algo (qualify fault: 'rb_csem_MonPermRollRateLfChl_flt') |  | 874
[5 empty] | Low Voltage 7 V |  |  |  |  | 875
[5 empty] | High Voltage 18 V |  |  |  |  | 876
[5 empty] | Normal Voltage 13 V |  |  | Create Faulty condition ALL Algo (All fault (as below) is qualified: 'rb_csem_InitGroup1SmaMain_flt', 'rb_psem_OpenLinePASFD_flt', 'rb_psem_OpenLinePPSFD_flt', 'rb_psem_OpenLinePASFP_flt', 'rb_psem_OpenLinePPSFP_flt', 'rb_csem_MonPermRollRateLfChl_flt' )
Low Voltage 7 V
[5 empty] | High Voltage 18 V |  |  |  |  | 877
| 284 |  |  |  | Normal Voltage 13 V | Bosch plant mode | High Pulse | Fault condition of Left Side Algo (qualify fault: 'rb_psem_OpenLinePASFD_flt', 'rb_psem_OpenLinePPSFD_flt') | High Pulse | 883
[5 empty] | Low Voltage 7 V |  |  |  |  | 884
[5 empty] | High Voltage 18 V |  |  |  |  | 885
[5 empty] | Normal Voltage 13 V |  |  | Fault condition of Roll over Algo (qualify fault: 'rb_csem_MonPermRollRateLfChl_flt') |  | 886
[5 empty] | Low Voltage 7 V |  |  |  |  | 887
[5 empty] | High Voltage 18 V |  |  |  |  | 888
[5 empty] | Normal Voltage 13 V |  |  | Create Faulty condition ALL Algo (All fault (as below) is qualified: 'rb_csem_InitGroup1SmaMain_flt', 'rb_psem_OpenLinePASFD_flt', 'rb_psem_OpenLinePPSFD_flt', 'rb_psem_OpenLinePASFP_flt', 'rb_psem_OpenLinePPSFP_flt', 'rb_csem_MonPermRollRateLfChl_flt' ) |  | 889
Low Voltage 7 V
High Voltage 18 V
Table 3: Signal Generation when JFS fault is qualifed before entering to disposal mode or plan mode
PURPOSE: Normal pulse should be genererated in disposal mode
| SRS ID | Crash o/p HW | PINS | ECU Mode | Supply voltage | ECU Mode | ALGO status | Signal Generation | ECU mode detection | Duration with low signal | Signal Generation | TS ID | Remark
| 284 | Normal (Configured and monitored) | ENS2 | Normal | Normal Voltage | Normal mode () | Create Faulty condition (All fault (as below) is qualified: 'rb_csem_InitGroup1SmaMain_flt', 'rb_psem_OpenLinePASFD_flt', 'rb_psem_OpenLinePPSFD_flt', 'rb_psem_OpenLinePASFP_flt', 'rb_psem_OpenLinePPSFP_flt' ) | JFS Signal | Disposal | 40 [+/-4]ms | Normal Signal | 895
[5 empty] | Low Voltage 7V | [6 empty] | 896
[5 empty] | High Voltage | [6 empty] | 897
[5 empty] | Normal Voltage | Idle mode |  | High state |  | 0 |  | 898 | Can not enter disposal mode when ECU in Idle mode
[5 empty] | Low Voltage 7V | [6 empty] | 915
[5 empty] | High Voltage | [6 empty] | 916
[5 empty] | Normal Voltage | Normal mode |  | JFS Signal | Plan mode | 0 | High state | 917
[5 empty] | Low Voltage 7V | [6 empty] | 918
[5 empty] | High Voltage | [6 empty] | 919
| 292 |  |  |  | Normal Voltage | Idle mode |  | High state |  |  |  | 920
[5 empty] | Low Voltage 7V | [6 empty] | 921
[5 empty] | High Voltage | [6 empty] | 922
Table 4: Signal Generation in plant mode when JFS fault in plant mode by Idle mode
PURPOSE: High pulse should be genererated in Idle mode
| SRS ID | Crash o/p HW | PINS | Supply voltage | ECU mode detection | Signal Generation | JFS Fault | Operating mode | Crash o/p signal | Operating mode | Signal Generation | TS ID | Remark
| 292 | Normal (Configured and monitored) | ENS2, ENS3 | 13 V | Mazda Plant mode | High State | Idle permenantly | Init | HighPluse | Steady | HighPluse | 928
|  |  |  | 7 V |  |  | Idle this POC |  |  |  |  | 929
|  |  |  | 18 V |  |  | Idle this POC |  |  |  |  | 930
|  |  |  | 7 V |  |  | Idle permenantly |  |  |  |  | 932
|  |  |  | 18 V |  |  | Idle permenantly |  |  |  |  | 933
1. Aim of the Test: - To check the signal generation in three crash output pins ENS1, 2, 3 when collision is detected in normal and autarky mode - To check the fault recorder after Collision Signal generated 600 ms with different type of crash event 2. Confirmation Points: - Collision Signal (High 20ms, Low 20ms) is generated in ENS2, ENS3 when the crash is detected for Duration = 5s. - Collision Signal (High 30ms, Low 30ms) is generated in ENS1 when the crash is detected for Duration = 5,04s. - Duration of Collision Signal will keep since the final crash detected. - Signal is generated with High state first. - The fault will only be locked once since the first crash happened. 3. Condition considered: - Voltage range operation. - The signal generation when autarky appear. 4. Testing techniques: - Use case testing. - Partipation equivalence. - State-based testing (Table 4). 5. Dependency: - Voltage > 6.8 V, signal generates full functions as normal voltage
Table 1: The Signal Generation when single crash or parallel crash detected in normal mode
| SRS ID | ECU Mode | ALGO status | PINS | System | Power ON with Supply voltage | Signal Generation repeatedly | Crash Detection | Delay duration with low signal | Crash o/p signal | Duration time (ms) | Delay duration with low signal | Crash o/p signal transmission after 5s | Fault recorder DTC | TS ID | Remark
| 263 266 267 268 269 270 272 273 274 | Normal | Enabled | ENS2, ENS3 | No fault in system | Normal range (13 V) | Normal Signal | Single Front AD | 40 [+/-4]ms | Collision Signal (High 20ms, Low 20ms) | 5000 | 40 [+/-4]ms | Normal Signal | $943A00 Recorded | 508 | Duration of collision signal: 5[sec] up to 5.52[sec] (not exceed 5.52s) (For more information please check CCB of J34 ALM1003384_CO_SquibAndENSCrossCoupllingFaultDetection) After inject Rollover crash, signal can transmit more than 5.52s. This behavior is accepted by Mazda in problem ID: Problem 1075858
Single SideR AD
[8 empty] | Single SideL AD | [6 empty] | 509
[8 empty] | Single Rear | [6 empty] | 510
[8 empty] | Single Rollover AD | [6 empty] | 511
[8 empty] | Single Front ND | [6 empty] | 1054
[8 empty] | Static Rollover | [6 empty] | 2055
[8 empty] | Parallel_EDR_Front_Inflate_SideLeft_Inflate;5 |  |  | 10000 |  |  |  | 512
[8 empty] | ParallelRolloverSide | [6 empty] | 514 | This test case is remove, for paralle test case (Tstart2< Tend1) is covered test case 512.
[8 empty] | Parallel Front- Side | [6 empty] | 581
[8 empty] | Parallel Rollover-Front | [6 empty] | 582
[8 empty] | ParallelSideND-FrontND | [6 empty] | 513
Table 2: The Signal Generation when multi event crash or two single event detected in normal mode
515
| SRS ID | HW PIN | ECU Mode | ALGO status | System | Power ON with Supply voltage | Signal Generation repeatedly | Crash name | Crash Injection 1 | Time difference b/w 1st and 2nd crash (ms) | Crash Detection 2(T02) | Duration with low signal | Crash o/p signal | Crash o/p signal transmission in time (ms) | Fault recorder DTC | TS ID | Remark
| 263 267 269 270 272 273 274 277 317 944 278 | ENS2, ENS3 | Normal | Enabled | No fault in system | Normal range (13 V) | Normal Signal | Multi_EDR_Front_AD_Side_AD;5 | Front | 302.5 | Side | 40 [+/-4]ms | Collision Signal (High 20ms, Low 20ms) then Normal Signal | 10s | $943A00 Recorded | 523 | Colision signal of ENS 2,3 + High pulse: 20ms + Low pulse: 20ms Duration: 5s -> 5,52s
[8 empty] | Multi_EDR_Front_AD_Rear_ND;5 | Front | 299.5 | Rear |  |  | 5s |  | 524
[8 empty] | Multi_EDR_Side_ND_Front_AD;5 | Side ND | 47 | Front AD |  |  | 5s |  | 528
[8 empty] | Multi_EDR_FrontNAD_SideDriverND;5 | Front NAD | 185.5 | SideDrNA |  | No colliion signal | No collision signal |  | 532
[8 empty] | Crash = 'Single_EDR_Front_Inflatable;5' Crash1 = 'Single_EDR_SideLeft_Inflatable;5' | Front AD | > 5000 | Side AD |  | Collision Signal (High 20ms, Low 20ms) then Normal Signal | 10s |  | 594
|  | ENS2, ENS3 | Normal | Enabled | No fault in system | Normal range (13 V) | Normal Signal | Multi_EDR_Side_before5s_Front;5 | Front | 4827.5 | Side | 40 [+/-4]ms | Collision Signal (High 20ms, Low 20ms) then Normal Signal | 10s | $943A00 Recorded | 525 | this test case check behavior of ENS after inject multi crash and time difference b/w crash1 and crash 2 <5s. This perpure has already cover by test case 523
[8 empty] | Multi_EDR_SideAD_FrontND;5 | Side AD | 461.5 | Front NAD |  |  | 5s |  | 526
[8 empty] | Multi_EDR_TwoSingle_Side_after5s_Front;5 | FrontAD | 5103 | SideAD |  |  | 10s |  | 527
[8 empty] | Multi_EDR_StaticRoll_DynamicRoll | StaticRoll | 605 | DynamicRoll (Rollover) |  |  | 5s |  | 529
[8 empty] | Multi_EDR_RearND_SideAD;5 | Rear | 383 | SideAD |  |  | 5s |  | 530
[8 empty] | Multi_EDR_DynamicRoll_StaticRoll | DynamicRoll (Rollover) | 1007 | StaticRoll |  |  | 5s |  | 531
[8 empty] | Multi_EDR_SideDriverAD_FrontNAD;6 | SideDr AD | 218 | Front NAD |  |  | 5s |  | 533
[8 empty] | Crash = 'Single_EDR_Front_Inflatable;5' Crash1 = 'Single_EDR_Rear_NonInflatable;5' | Front AD | > 5000 | Rear |  |  | 10s |  | 595 | this test case check behavior of ENS after inject multi crash and time difference b/w crash1 and cras 2 > 5s. This perpure has already cover by test case 594
[8 empty] | Crash = 'Single_EDR_Front_Inflatable;5' Crash1 = 'Single_EDR_Rollover_Inflatable;5' | Front AD | > 5000 | Rollover AD |  |  | 10s |  | 596
[8 empty] | Crash = 'Single_EDR_Front_Inflatable;5' Crash1 = 'Single_EDR_Front_above_8kph_NoDeployment;5' | Front AD | > 5000 | Front NAD |  |  | 5s |  | 597
|  | ENS1 | Normal | Enabled | No fault in system | Normal range (13 V) | Normal Signal | Multi_EDR_Side_before5s_Front;5 | Front | 4827.5 | Side |  |  | 5,04*2 time |  | 1128 | this test case check behavior of ENS after inject multi crash and time difference b/w crash1 and crash 2 <5s. This perpure has already cover by test case 1126
[8 empty] | Multi_EDR_SideAD_FrontND;5 | Side AD | 461.5 | Front NAD |  |  | 5,04s |  | 1129
[8 empty] | Multi_EDR_TwoSingle_Side_after5s_Front;5 | FrontAD | 5103 | SideAD |  |  | 5,04*2 time |  | 1130
[8 empty] | Multi_EDR_StaticRoll_DynamicRoll | StaticRoll | 605 | DynamicRoll (Rollover) |  |  | 5,04s |  | 1132
[8 empty] | Multi_EDR_RearND_SideAD;5 | Rear | 383 | SideAD |  |  | 5,04s |  | 1133
[8 empty] | Multi_EDR_DynamicRoll_StaticRoll | DynamicRoll (Rollover) | 1007 | StaticRoll |  |  | 5,04s |  | 1134
[8 empty] | Multi_EDR_SideDriverAD_FrontNAD;6 | SideDr AD | 218 | Front NAD |  | Collision Signal ( High 30ms, Low 30ms) then Normal Signal | 5,04s | $1A0900 Recorded | 1136
[8 empty] | Crash = 'Single_EDR_Front_Inflatable;5' Crash1 = 'Single_EDR_Rear_NonInflatable;5' | Front AD | > 5000 | Rear | [5 empty] | this test case check behavior of ENS after inject multi crash and time difference b/w crash1 and cras 2 > 5s. This perpure has already cover by test case TBD (*)
[8 empty] | Crash = 'Single_EDR_Front_Inflatable;5' Crash1 = 'Single_EDR_Rollover_Inflatable;5' | Front AD | > 5000 | Rollover AD
[8 empty] | Crash = 'Single_EDR_Front_Inflatable;5' Crash1 = 'Single_EDR_Front_above_8kph_NoDeployment;5' | Front AD | > 5000 | Front NAD
Table 3: Signal Generation in subsequence POC when crash detected
| SRS ID | Crash o/p HW | Supply voltage | ECU Mode | ALGO status | System | PIN | Crash Injection | Wait Time | IGN Reset | Crash o/p signal | Operating mode | Duration with low signal | Signal Generation after Init Phase | TS ID | Remark
| 229 263 266 267 269 270 | Normal (Configured and monitored) | Normal Voltage (13 V) | Normal | Enabled | No fault in system | ENS 2, ENS3 | Single Front | <= 5s | Yes | High State | Steady state | 40 [+/-4]ms | Normal Signal | 552
[8 empty] | Single Side Left | [6 empty] | 553 | For each direction has already cover by table1. => No need to check Signal Generation in subsequence POC when crash detected with all direaction
[8 empty] | Single Rear | [6 empty] | 554
[8 empty] | Single Rollover | [6 empty] | 555
[8 empty] | Parallel Front_Noise- Side_ND | [6 empty] | 556
[8 empty] | Parallel Rear_LeftSide | [6 empty] | 610
[8 empty] | Multi Front- Rear | [6 empty] | 611
[8 empty] | Multi Rollover AD - Front ND | [6 empty] | 612
Table 4:
a. The logging of fault DTC $943A00 and $1A0900 when multi event happened to make sure the fault is recored only once since the first crash detected; And to make sure the fault record is not overwritten (Need a CD to produce this)
[23 empty] | Fault status | No qualify | qualified |  | Qualified (frist)
| SRS ID | Crash o/p HW | Supply voltage | ECU Mode | ALGO status | PIN | Set value for signal "GlobalRealTime" and wait to value is updated | Crash Injection 1 | wait time | Fault recorder DTC | Fault recorder DTC $943A00 | 19 04 (DID D000) | IGN Reset and wait till steady state | Fault recorder DTC $943A00 | Set value for signal "GlobalRealTime" and wait to value is updated | Crash Injection 2 | wait time | 19 04 (DID D000) | Fault recorder DTC $943A00 | TS ID | Remark |  | Signal value | 1 | 1 | 2
| 277 278 299 828 1117 | Normal (Configured and monitored) | Normal Voltage (13 V) | Normal | Enabled | ENS2, ENS3 | 1 | Front | 2000ms | $943A00 | 0bxxxx1x11 | 1 | Yes | 0bxxxx1x01 | 2 | Front | 2000ms | 1 | 0bxxxx1x01 | 657 | The fault logged once since the first crash injected only |  | Crash inject | Front |  | Front
[8 empty] | Multi Front - Side | [11 empty] | 658 |  |  | DEM 1904 + DTC | 59 04 0000 | 1 (DD00) |  | 1
Table 5: The generation of Collision Signal in autarky mode
Note: In autarky, the collision still generated normally until power is off completely
| SRS ID | Crash o/p HW | Supply voltage | ECU Mode | ALGO status | PIN | Crash Injection T0 | IGN OFF at T0 | Duration with low signal | Signal Generation Till: IGN_Volt = 6.8 V | TS ID | Remark
| 291 1296 1297 | Normal (Configured and monitored) | Normal Voltage (13 V) | Normal mode | Enabled | ENS2, ENS3 | Front | Yes | 40 [+/-4]ms | Collision Signal (High 20ms, Low 20ms) | 619 | In autarky, the collision still generated normally until power is off completely
[7 empty] | Side |  |  |  | 620 | Remove this test case. The perpure of this part is cover by test case 619.
[7 empty] | Rear |  |  |  | 621
[7 empty] | Rollover |  |  |  | 622
[7 empty] | ParallelFronSide |  |  |  | 623
[7 empty] | ParallelRearSide |  |  |  | 624
[7 empty] | MultiFrontRear |  |  |  | 625
[7 empty] | MultiSideFront |  |  |  | 626
Table 6: The signal generation when crash injected in autarky time
In autarky, the collision still generated normally until power is off completely
| SRS ID | Crash o/p HW | ECU Mode | ALGO status | PIN | Power ON with Supply voltage | Signal Generation | IGN OFF and wait 200 ms | Crash Injection | Duration with low signal | Signal Generation till power off completely | TS ID | Remark
| 277 278 271 270 272 | Normal (Configured and monitored) | Normal mode | Enabled | ENS 2, ENS3 | Normal range (13 V) | Normal Signal | Yes | Front | 40 [+/-4]ms | Collision Signal (High 20ms, Low 20ms) | 627 | In autarky, the collision still generated normally until power is off completely
[9 empty] | Side |  |  | 628
[9 empty] | Rear |  |  | 629
[9 empty] | Rollover |  |  | 630
[9 empty] | Parallel Rear Side |  |  | 632
[9 empty] | ParallelFrontSide |  |  | 631
[9 empty] | Multi Rollover Front |  |  | 634
[9 empty] | Multi Front Rear |  |  | 633
Table 7: The signal generation check when crash detected in the high state pulse and low state pulse
Inject a crash in the high or low level of normal pulse to confirm the start of crash signal with high level after delay
| SRS ID | Crash o/p HW | Supply voltage | ECU Mode | ALGO status | PINS | Signal Generation | High Pulse of Normal Signal | Low Pulse of Normal Signal | Signal Generation | Signal Generation for 5s after | TS ID | Remark
| 269, 270, 271, 272, 277 | Normal (Configured and monitored) | Normal range (13 V) | Normal mode | Enabled | ENS 1 2,3 | Normal Signal | Front | ---- | Directly moved to 40 ms low pulse | Collision Signal | 640 | Remove this table, no requirement relevant inject crasj in High/Low pulse.
[8 empty] | Side | ---- |  |  | 641
[8 empty] | Rear | ---- |  |  | 642
[8 empty] | Rollover | ---- |  |  | 643
|  |  |  | Normal mode | Enabled |  |  | ---- | Front | Continuous with 40 ms low pulse |  | 648
[8 empty] | ---- | Side |  |  | 649
[8 empty] | ---- | Rear |  |  | 650
[8 empty] | ---- | Rollover |  |  | 651
[8 empty] | ---- | Parallel
[8 empty] | ---- | Multi Event
1. Aim of the Test: - To check the signal generation in three crash output pins ENS1, 2, 3 when combination of JFS fault anc collision is detected with the different order of input condition and different ECU mode 2. Confirmation Points: - ENS1 is always generate normal signal, Collision signal is generated for 5s in ENS2, 3 when the crash is detected; if JFS fault is qualified during this time, the 5s finised then JFS Signal would be generated - Signal is generated with High state first - The delay time between transition state = 40 ms and signal is always low state for this delay time 3. Condition considered: - Voltage range operation - The signal generation when autarky appear 4. Testing techniques: - Use case testing - Partipation equivalence - State-based testing (Table 4) 5. Dependency: - Voltage > 6.8 V, signal generates full functions as normal voltage
Table 1: Signal Generation when crash signal is inprogress then judgment system failure fault is qualified after due to ALGO disable
Expectation: The collision signal is transmitted completely then the judgment signal is transmitted untill the power is off completely; Some crash scenario is selected
NOTE: Refer to Sheet Crsah_Signal_Graph - Table 2: Priority of signal
| SRS ID | Crash o/p HW | ECU Mode | ALGO status | PINS | Power ON with Supply voltage | Signal Generation | Crash Detected | Delay Duration with Low Signal | Signal Generation for 3s | Faulty Condition | Signal Generation in next 2s | Delay Duration with Low Signal | Signal Generation after 5s | Fault Recorder | TS ID | Remark
| 280 281 232 288 | Normal (Configured and monitored) | Normal Mode | Enabled | ENS2, ENS3 | Normal range (13 V) | Normal Signal | Front | 40 [+/-4]ms | Collision Signal (High 20ms, Low 20ms) | Create Faulty condition (All fault (as below) is qualified: 'rb_csem_InitGroup1SmaMain_flt', 'rb_psem_OpenLinePASFD_flt', 'rb_psem_OpenLinePPSFD_flt', 'rb_psem_OpenLinePASFP_flt', 'rb_psem_OpenLinePPSFP_flt' ) | Collision Signal (High 20ms, Low 20ms) | 40 [+/-4]ms | JFS Signal (High 100ms, Low 100ms) | DTC $943A00 is recorded | 671 | To check for each crash type covered by table 1, table 2 of sheet "Collision Signal". Test case 674 is covered for the purpose of this table
[8 empty] | Side | [7 empty] | 672
[8 empty] | Rear | [7 empty] | 673
[8 empty] | Rollover | [7 empty] | 674
[8 empty] | Parallel Front - Side | [7 empty] | 675 | To check for each crash type covered by table 1, table 2 of sheet "Collision Signal". Test case 674 is covered for the purpose of this table
[8 empty] | Multi Event Front AD - Front NAD | [7 empty] | 676
Table 2: Signal Generation when crash detected happened after judment system failure fault is qualified
Note: this indicate the highest priority of the signal generation in the crash ouput pins
NOTE: Refer to Sheet Crsah_Signal_Graph - Table 2: Priority of signal
| SRS ID | Crash o/p HW | PINS | ECU Mode | Power ON with Supply voltage | Operating mode | Crash o/p signal | ALGO status | Delay with low signal duration | Signal Generation repeately for 3s | Crash Injection | Signal Generation | Fault Recorder | TS ID | Remark
| 277 294 | Normal (Configured and monitored) | ENS2, ENS3 | Idle mode | 12 V | Steady | High pulse | ------ | 0 | High Pulse | Front | High Pulse | is not recorded | 682 | No need to check with all type of crash
[11 empty] | Side |  |  | 683
[11 empty] | Rear |  |  | 684
[11 empty] | Single Rollover |  |  | 685
[11 empty] | Parallel Front- Side |  |  | 686
[11 empty] | Parallel Side - Rear |  |  | 687
| 277 280 281 |  |  | Normal mode |  |  | Normal signal (High 140ms, Low 140ms) | Create Faulty condition (All fault (as below) is qualified: 'rb_csem_InitGroup1SmaMain_flt', 'rb_psem_OpenLinePASFD_flt', 'rb_psem_OpenLinePPSFD_flt', 'rb_psem_OpenLinePASFP_flt', 'rb_psem_OpenLinePPSFP_flt' ) | 40 [+/-4]ms | JFS Signal (High 100ms, Low 100ms) | Front | JFS Signal (High 100ms, Low 100ms) |  | 795
[11 empty] | SideL |  |  | 796
[11 empty] | Rear |  |  | 797 | No need to check with all type of crash
[11 empty] | Single Rollover |  |  | 798
[11 empty] | Parallel Front- Side |  |  | 799
[11 empty] | Parallel Side - Rear |  |  | 800
Table 3: Combination check: crash signal--> JFS signal condition with in 5 sec-->JFS signal after 5 sec of crash signal-->Remove JFS signal condition -->Normal signal --> crash signal
Note: this indicate the highest priority of the signal generation in the crash ouput pins
| SRS ID | Crash o/p HW | Supply voltage | ECU Mode | ALGO status | PINS | System | Crash Injection | Delay with low signal duration | Signal Generation 3s | System Failure fault Qualified | Signal Generation 2s | Delay with low signal duration | Signal Generation after | System Failure fault Dequalified and reset ECU | Operating mode | Crash o/p signal | Operating mode | Delay with low signal duration | Signal Generation 3s | Crash Injection | Delay with low signal duration | Signal Generation 5s | Delay with low signal duration | Signal Generation after | TS ID | Remark
| 272 273 288 280 281 | Normal (Configured and monitored) | 12 V | Normal | Enabled | ENS 2, ENS3 | No fault in system | Single Front | 40 [+/-4]ms | Collision Signal (High 20ms, Low 20ms) | Create Faulty condition (All fault (as below) is qualified: 'rb_csem_InitGroup1SmaMain_flt', 'rb_psem_OpenLinePASFD_flt', 'rb_psem_OpenLinePPSFD_flt', 'rb_psem_OpenLinePASFP_flt', 'rb_psem_OpenLinePPSFP_flt') | Collision Signal (High 20ms, Low 20ms) | 40 [+/-4]ms | JFS Signal | Remove faulty condition (One of list fault(as below) is de-qualified: rb_csem_InitGroup1SmaMain_flt', 'rb_psem_OpenLinePASFD_flt', 'rb_psem_OpenLinePASMD_flt', 'rb_psem_OpenLinePPSFD_flt', 'rb_psem_OpenLinePASFP_flt', 'rb_psem_OpenLinePASMP_flt', 'rb_psem_OpenLinePPSFP_flt' ) | Duration Init | High | Steady | 40 [+/-4]ms | Normal Signal (High 140ms, Low 140ms) | Single Front | 40 [+/-4]ms | Collision Signal (High 20ms, Low 20ms) | 40 [+/-4]ms | Normal Signal (High 140ms, Low 140ms) | 801
[8 empty] | Single Side | [12 empty] | Single Side |  |  |  |  | 802 | Remove this test case. The perpure of this table to check behavior of ENS after change condition crash -> faulty -> remove fault -> inject crash, it is covered by test case 801
[8 empty] | Single Rear | [12 empty] | Single Rear |  |  |  |  | 803
[8 empty] | Single Rollover | [12 empty] | Single Rollover |  |  |  |  | 804
[8 empty] | Parallel Front- Side | [12 empty] | Parallel Front- Side |  |  |  |  | 805
[8 empty] | Parallel Side - Rear | [12 empty] | Parallel Side - Rear |  |  |  |  | 806
1. Aim of the Test: - To check the signal generation in three crash output pins ENS1, 2, 3 when when HW crash output is in faulty conditions + Table 1: JFS faulty condition in Crash Output HW faulty conditions + Table 2: Crash detection condition in Crash Output HW faulty conditions + Table 3: System faulty condition in Crash Output HW faulty conditions 2. Confirmation Points: - When faulty condition qualified in HW crash output, the signal measured is High state (Default signal) - When system fault qualified, Signal generated normally 3. Condition considered: - Voltage range operation - The signal generation when autarky appear 4. Testing techniques: - Use case testing - Partipation equivalence - State-based testing (Table 4) 5. Dependency: - Voltage > 6.8 V, signal generates full functions as normal voltage
Table 1: Checking signal generation when related crash output faults qualified with JFS fault qualified
| SRS ID | Crash o/p HW | PINS | IGN On and Supply voltage | ECU Mode | ALGO status | Signal Generation | TS ID | Remark
| 1287 1291 | Normal Plugged in Not Configured | ENS2, ENS3 | Normal Range (13 V) | Normal mode | Disable Algo | High State | 946 | Create Disable Algo (All fault (as below) is qualified: 'rb_csem_InitGroup1SmaMain_flt', 'rb_psem_OpenLinePASFD_flt', 'rb_psem_OpenLinePPSFD_flt', 'rb_psem_OpenLinePASFP_flt', 'rb_psem_OpenLinePPSFP_flt')
| 294 |  | ENS2, ENS3 |  | Idle mode | --
| 1287 1291 | No plugged in Configured (OpenLine) | ENS2, ENS3 |  | Normal mode | Disable Algo |  | 948
| 294 |  | ENS2, ENS3 |  | Idle mode | -- |  | 949
NOTe: Table 1 and table 2 is combined in 1 test procedure in 3.6.1 part
Table 2: Checking signal generation when related crash output faults qualified in JFS fault creation
| SRS ID | Crash o/p HW | PINS | IGN On and Supply voltage | ECU Mode | Crash detection | Signal Generation | TS ID | Remark
| 266 267 269 270 | Normal Plugged in Not Configured | ENS2, ENS3 | Normal Range (13 V) | Normal mode | Single Front | High State
[6 empty] | Single Side |  |  | No need to check all type of crash
Single Rear
Single Rollover
Parallel Front - Side
Parallel Side - Rear
Parallel Front - Rollover
Parallel Side - Front
Multi FrontAD - FrontNAD
| 266 267 269 270 | No plugged in Normal Configured (Open Line) | ENS2, ENS3 |  |  | Single Front |  |  | No need to check all type of crash
Single Side
[6 empty] | Single Rear |  |  | No need to check all type of crash
Single Rollover
Parallel Front - Side
Parallel Side - Rear
Parallel Front - Rollover
Parallel Side - Front
Multi FrontAD - FrontNAD
Multi FrontAD - FrontNAD
Table 3: System faulty condition with JFS faulty condition qualified due to Idle mode
To make sure system faulty not affect JFS signal generation
| SRS ID | Crash o/p HW | PINS | Supply voltage | ECU Mode | ALGO status | System Fault Qualified | ECU Mode Detected | Duration Init | Crash o/p signal | Duration with low signal | Signal Generation repeatedly | TS ID | Remark
| 294 | Normal (Configured and monitored) | ENS2, ENS3 | Normal range (13) | Normal mode | Enabled | SquibResistanceOpenAB1FD | Idle this POC | T1 <= 8s | High State | -- | High state | 1023
[7 empty] | TimeoutResponseID | Idle mode this POC |  |  |  |  | 1025
To make sure system faulty not affect JFS signal generation
| SRS ID | Crash o/p HW | PINS | Supply voltage (v) | ECU Mode | ALGO status | System Fault Qualified | Duration with low signal | Signal Generation repeatedly | TS ID | Remark
| 237 250 252 253 261 260 262 | Normal (Configured and monitored) | ENS 2, ENS3 | Normal range (13) | Normal mode | Fault condition of Front/Rear Algo | OpenLineAB1FD | 40 [+/-4]ms | Normal Signal (High 140ms, Low 140ms) | 1027 | Fault condition of FrontRear Algo (qualify fault: rb_csem_InitGroup1SmaMain_flt) Fault condition of Rollover Algo (qualify fault: rb_csem_InitGroup1SmaMain_flt/rb_csem_MonPermRollRateLfChl_flt) Fault condition of Left Side Algo (qualify fault: 'rb_psem_OpenLinePASFD_flt', 'rb_psem_OpenLinePASMD_flt', 'rb_psem_OpenLinePPSFD_flt') Fault condition of Right Side Algo: (qualify fault: 'rb_psem_OpenLinePASFP_flt', 'rb_psem_OpenLinePASMP_flt', 'rb_psem_OpenLinePPSFP_flt',) Fault condition of ALL Algo (qualify all faults: 'rb_csem_InitGroup1SmaMain_flt', 'rb_psem_OpenLinePASFD_flt', 'rb_psem_OpenLinePASMD_flt', 'rb_psem_OpenLinePPSFD_flt', 'rb_psem_OpenLinePASFP_flt', 'rb_psem_OpenLinePASMP_flt', 'rb_psem_OpenLinePPSFP_flt')
[6 empty] | Fault condition of Left Side Algo | OpenLineUFSD |  |  | 1028
[6 empty] | Fault condition of Right Side | TimeoutResponseID |  |  | 1029
[6 empty] | Fault condition of Roll over Algo | TimeoutResponseID |  |  | 1030
[6 empty] | Create Faulty condition ALL Algo | OpenLineAB1FP |  | JFS Signal | 1031
Table 5: System faults qualified when collision signal is generating
To make sure the collision is transmitted 5s completely after crash detection then move to normal signal
| SRS ID | ECU Mode | PINS | ALGO status | Supply voltage (v) | Signal Generation | Crash Detection | Wait time | Delay duration with low signal | Crash o/p signal transmission | System Fault Qualified | Wait time | Crash o/p signal transmission | Delay duration with low signal | Crash o/p signal transmission after 5s | TS ID | Remark
| 266 282 285 | Normal | ENS2,3 | Enabled | 7V | Normal Signal (High 140ms, Low 140ms) | Single Front | 2s | 40 [+/-4]ms | Collision Signal (High 20ms, Low 20ms) | Openline UFSD | 3s | Collision Signal (High 20ms, Low 20ms) | 40 [+/-4]ms | Normal Signal (High 140ms, Low 140ms) | 1046
[5 empty] | 10V |  | Single Side |  |  |  | SquibOpen AB1FD |  |  |  |  | 1047
[5 empty] | 16V |  | Single Rear |  |  |  | TimeoutResponseID |  |  |  |  | 1048
[5 empty] | 18V |  | Single Rollover |  |  |  | CAN Busoff |  | -- |  |  | 1049
Table 6: Normal signal transmit with external fault qualified
To make sure system faulty not affect Normal signal generation
| SRS ID | Crash o/p HW | PINS | Supply voltage | ECU Mode | ALGO status | System Fault Qualified | Duration Init | Crash o/p signal | Duration with low signal | Signal Generation repeatedly | TS ID | Remark
| 1090 1091 234 235 | Normal (Configured and monitored) | ENS2, ENS3 | Normal range (13) | Normal mode | Enabled | Openline UFSD | T1 <= 8s | High State | 40 [+/-4]ms | Normal signal (High 140ms, Low 140ms)
SquibOpen AB1FD
TimeoutResponseID
Openline BLFP
Table 1: Signal Generation when crash injected in Mazda Plant Mode
The Crash related signal is not generated in the Mazda Plant Mode => High state is expected in this mode for all conditions
|  | SRS ID | Precondition |  | Input 1 |  |  | Output1 | [5 empty] | TS ID | Remark
|  |  | Crash o/p HW | PINS | Supply voltage | ECU mode detection | Crash detection | Fault recorder DTC | Fault status | Duration Init | Crash o/p signal | Duration with low signal | Signal Generation
|  | 292 | Normal (Configured and monitored) | ENS2, ENS3 | Normal Voltage | Mazda Plant mode | No crash | $943A00 | Not recorder | T1 <= 8s | High State | 0 ms | High State | 1284 1332 1335 1454 | 1. Some crash scenarios are chosen 2. To enter plant mode, the ECU is reset
[5 empty] | Normal voltage (13V) |  | Single Front AD
[5 empty] | High Voltage (18V) |  | Single SideL AD
[5 empty] | Low Voltage (7V) |  | Single Rear NAD
Table 1: Normal Signal generate in Faulty Condition occur after init state
| NOTE: | Refer to Sheet GraphSignal in Hwfaulty Fig1.a and Fig2.a
Not: If Tfailure < Tqualification of HW fault, then signal can generate PULSE signal after remove Failure condition imediately.(Time for signal recovery = 0s)
| SRS ID | Crash o/p HW | Supply voltage | ECU mode detection | Crash detection | PINS | Duration from IGN on to Teven delay Signal | Crash o/p signal | T_event delay | Signal Generation | HW failure condition | Tfailure (sec) | Signal Observed | HW failure condition | Signal Observed | Duration | Signal generate | TS ID | Remark
| 234 235 | Normal configure | Normal Voltage 13V | Normal | None | ENS 2,3 | <=8s | High state | 40+/-7ms | Normal | Short2Bat | 5 | High State | Remove | High state | 1000ms | Normal | 1307 1308 | ** Signal as LOW by physical condition
[11 empty] | Short2GND | 5 | LOW state(**) | Remove | High state | 1000ms |  | 1373 1374
|  | Normal configure | Normal Voltage 13V | Normal | None | ENS 2,3 | <=8s | High state | 40+/-7ms | Normal | Short2Bat | 0.8 | High State | Remove | Normal | 1000ms | Normal | 1466 1464 1465
[11 empty] | Short2GND | 0.8 | LOW state(**) | Remove | Normal | 1000ms | Normal
Table 2: JFS Signal generate in Faulty Condition
| NOTE: | Refer to Sheet GraphSignal in Hwfaulty Fig1.b and Fig2.b
| SRS ID | Crash o/p HW | Supply voltage | ECU mode detection | Crash detection | PINS | Duration from IGN on to Teven delay Signal | Crash o/p signal | T_event delay | Signal Generation | HW failure condition | Timing of failure condition (sec) | Observed Signal for 5s | HW failure condition | Signal Observed | Duration | Signal generate | TS ID | Remark
| 269 270 271 | Normal Configure | Normal Voltage 13V | ALGO Disable | None | ENS 2,3 | <=8s | High state | 40+/-7ms | JFS | Short2Bat | 5 | High State | Remove | High state | 1000ms | JFS | 1359 1455 | ** Signal as LOW by physical condition
[11 empty] | Short2GND | 5 | LOW state(**) | Remove | High state | 1000ms |  | 1360 1361
|  | Normal Configure | Normal Voltage 13V | ALGO Disable | None | ENS 2,3 | <=8s | High state | 40+/-7ms | JFS | Short2Bat | 0.8 | High State | Remove | JFS | 1000ms | JFS | 1469 1468 1467 | ** Signal as LOW by physical condition
[11 empty] | Short2GND | 0.8 | LOW state(**) | Remove | JFS | 1000ms | JFS
Table 3: Collision Signal generate in Faulty Condition
| NOTE: | Refer to Sheet GraphSignal in Hwfaulty Fig1.c and Fig2.c
| SRS ID | ECU mode | Supply voltage | PINS | Crash injection | Duration with low signal | Signal Generation | Time Delay T1 | DTC of CO signal | HW failure condition | Time Delay T2 | DTC of CO signal | Signal Observed | HW failure condition | Signal Observed | Time Delay Td | Signal generated | Time Observed | DTC of CO signal | TS ID | Remark
| 277296 | Normal | Normal Voltage 13V | ENS 2,3 | Any single Crash | 40+/-7ms | Collision | 600ms | Qualified | Short2Bat | 4400ms | Qualified | High State | Remove | High state | 1000ms | Normal | To ECU off | Qualified | 1456 1459
[6 empty] | 40+/-7ms | Collision | 600ms | Qualifed | Short2GND | 4400ms | Qualifed | LOW state(**) | Remove | High state | 1000ms | Normal | To ECU off | Qualified
|  | Normal | Normal Voltage 13V | ENS 2,3 |  | 40+/-7ms | Collision | <600ms | No Qualified | Short2Bat | 5000ms | No Qualified | High State | Remove | High state | 1000ms | Normal | To ECU off | No Qualified | 1457 1461
[6 empty] | 40+/-7ms | Collision | <600ms | No Qualified | Short2GND | 5000ms | No Qualified | LOW state(**) | Remove | High state | 1000ms | Normal | To ECU off | No Qualified
| 301303 | Normal | Normal Voltage 13V | ENS 2,3 |  | 40+/-7ms | Collision | 400 | No Qualified | Short2Bat | 2000ms | No Qualified | High State | Remove | High state | 1000ms | Colision | 1600ms | Qualified(*) | 1463 1463
[6 empty] | 40+/-7ms | Collision | 400 | No Qualified | Short2GND | 2000ms | No Qualified | LOW state(**) | Remove | High state | 1000ms | Colision | 1600ms | Qualified(*)
|  | Normal | Normal Voltage 13V | ENS 2,3 |  | 40+/-7ms | Collision | 300 | No Qualified | Short2Bat | 4800ms | No Qualified | High State | Remove | High state | 1000ms | Normal | To ECU off | No Qualified | 1457 1360
[6 empty] | 40+/-7ms | Collision | 300 | No Qualified | Short2GND | 4800ms | No Qualified | LOW state(**) | Remove | High state | 1000ms | Normal | To ECU off | No Qualified
Table 4: to check CO signal when HW faulty occur in init state
| SRS ID | Crash o/p HW | Supply voltage | ECU mode detection | Crash detection | IGN status | PINS | Wait time from IGN on | Crash o/p signal | HW failure condition | Time Delay | Signal Observed | HW failure condition | Signal Observed | Duration | T_event delay | Signal Generation | TS ID | Remark
| 229 | Normal Configure | Normal Voltage 13V | Normal | None | On | ENS 2,3 | 1s | High state | Short2Bat | 1s | High State | Remove | High State | <8s from IGN on | 40+/-7ms | Normal | 3.10.1
| 229 | [8 empty] | Short2GND | 1s | LOW state(**) | Remove | High State
| 250 | Normal Configure | Normal Voltage 13V | System Failure | None | On | ENS 2,3 | 1s | High state | Short2Bat | 1s | High State | Remove | High State | <8s from IGN on | 40+/-7ms | JFS
| 250 | [8 empty] | Short2GND | 1s | LOW state(**) | Remove | High State
| 229 | Normal Configure | Normal Voltage 13V | Normal | None | On | ENS 2,3 | 0 | - | Short2Bat | 3s | High State | Remove | High State | <8s from IGN on | 40+/-7ms | Normal
| 229 | [8 empty] | Short2GND | 3s | LOW state(**) | Remove | High State
| 250 | Normal Configure | Normal Voltage 13V | System Failure | None | On | ENS 2,3 | 0 | - | Short2Bat | 3s | High State | Remove | High State | <8s from IGN on | 40+/-7ms | JFS
| 250 | [8 empty] | Short2GND | 3s | LOW state(**) | Remove | High State
In this case, consider ITM time about 4seconds
| SRS ID | Crash o/p HW | Supply voltage | ECU mode detection | Crash detection | IGN status | PINS | Wait time from IGN on | Crash o/p signal | HW failure condition | Wait time | Signal Observed | HW failure condition | Signal Observed | Wait time | Signal Generation | TS ID | Remark
| 229 234 235 | Normal Configure | Normal Voltage 13V | Normal | None | On | ENS 2,3 | 2s | High state | Short2Bat | to Flt qualified(*) | High State | Remove | High State | to Flt dequalified | Normal | 3.10.2
[10 empty] | Short2GND | to Flt qualified(*) | LOW state(**) | Remove | High State | to Flt dequalified
| 250 269 270 271 | Normal Configure | Normal Voltage 13V | System Failure | None | On | ENS 2,3 | 2s | High state | Short2Bat | to Flt qualified(*) | High State | Remove | High State | to Flt dequalified | JFS
[10 empty] | Short2GND | to Flt qualified(*) | LOW state(**) | Remove | High State | to Flt dequalified
| 229 234 235 | Normal Configure | Normal Voltage 13V | Normal | None | On | ENS 2,3 | 0 | - | Short2Bat | to Flt qualified(*) | High State | Remove | High State | to Flt dequalified | Normal
[9 empty] | - | Short2GND | to Flt qualified(*) | LOW state(**) | Remove | High State | to Flt dequalified
| 250 269 270 271 | Normal Configure | Normal Voltage 13V | System Failure | None | On | ENS 2,3 | 0 | - | Short2Bat | to Flt qualified(*) | High State | Remove | High State | to Flt dequalified | JFS
[9 empty] | - | Short2GND | to Flt qualified(*) | LOW state(**) | Remove | High State | to Flt dequalified
| SRS ID | Crash o/p HW | Supply voltage | ECU mode detection | Crash detection | IGN status | PINS | Wait time from IGN on | Crash o/p signal | HW failure condition | Wait time | Crash detection | Signal Observed | HW failure condition | Signal Observed | Wait time | Signal Generation | TS ID | Remark
| 263 266 267 | Normal Configure | Normal Voltage 13V | Normal | None | On | ENS 2,3 | 3s | High state | Short2Bat | to Flt qualified(*) | Any single crash | High State | Remove | High State | to Flt dequalified | Colision(**) | Covered by table 3 | (*). In this time, ITM completed (**): Colision signal completed at "after 5s from Crash injected" then Normal signal shall be generate.Refer to Figure above
[10 empty] | Short2GND | to Flt qualified(*) |  | LOW state | Remove | High State | to Flt dequalified
Table 5: To check the Analog Output signal with HW failure occur from IGN ON
|  |  | Precondition | [5 empty] | Input | [10 empty] | Output |  |  | TS ID | Remark
| SRS ID | PINS | Crash o/p HW | Supply voltage | ECU mode detection | Crash detection | IGN status | HW failure condition | IG |  | Wait time |  | Crash injection |  | Wait time |  | HW failure condition |  | Wait time | Signal Observed | Co DTC observed | HW DTC observed
| 229 234 235 | ENS 1, 2,3(*) | Normal Configure | 13V | Normal | None | OFF | Short2Bat | ON | -> | >8s | [8 empty] | High State | None CO DTC | DTC | Covered in TS 3.10.2 and 3.10.3 | (*). Separate ENS1,2,3 during testing. (**)Maximum timing to HW output can recovery signal : 1second. (***)Colision signal transmit for 3second then back to Normal signal (****): CO DTC mean: + $943A00 if ENS2 or ENS3 completed transmit colision signal for 600ms + $1A0900 if ENS2 or ENS3 completed transmit colision signal for 600ms
[8 empty] | Short2GND |  | -> | >8s | [8 empty] | LOW state | None CO DTC | DTC
[8 empty] | Short2Bat |  | -> | >8s | -> | - | -> | - | -> | None(Recover failure) | -> | 1s(**) | Normal | None CO DTC | DTC
[8 empty] | Short2GND |  | -> | >8s | -> | - | -> | - | -> | None(Recover failure) | -> | 1s(**) | Normal | None CO DTC | DTC
| 263 266 267 | [6 empty] | Short2Bat |  | -> | 5s | -> | Inject Front crash | -> | 1s | -> | None(Recover failure) | -> | 1s(**) | Colision (***) | CO DTC (****) | DTC
[8 empty] | Short2GND |  | -> | 5s | -> | Inject Front crash | -> | 1s | -> | None(Recover failure) | -> | 1s(**) | Colision (***) | CO DTC (****) | DTC
| 269 270 271 |  | Normal Configure | 13V | ALGO disabled | None | OFF | Short2Bat | ON | -> | >8s | [8 empty] | High State | None | DTC
[8 empty] | Short2GND |  | -> | >8s | [8 empty] | LOW state | None | DTC
[8 empty] | Short2Bat |  | -> | >8s | -> | Inject Front crash | -> | - | -> | None(Recover failure) | -> | 1s(**) | JFS | None | DTC
[8 empty] | Short2GND |  | -> | >8s | -> | Inject Front crash | -> | - | -> | None(Recover failure) | -> | 1s(**) | JFS | None | DTC
Table 6: To check the fault when ENS short squib in normal mode
|  |  | Precondition |  |  |  |  | Input 1 |  | Output 1 |  |  | Input 2 |  |  | Output 2 |  |  | Input 3 | Output 3 |  |  | TS ID | Remark
| SRS ID | PINS | Crash o/p HW | Precondition | Supply voltage | IGN status | ECU | Create fault | Wait qualification time (ms) | Fault is qualified |  | Signal observed the corresponding ENS | Remove fault |  | Wait dequalification time (ms) | Fault is dequalified |  | Signal observed the corresponding ENS | Crash injection | Duration with low signal | Signal observed the corresponding ENS
|  | ENS 2 # ENS2 is support in High and low variant | [5 empty] | Short ENS2 and AB1FD |  | rb_sqm_TerminalShort2GndAB1FD_flt |  |  | Remove short ENS2 and AB1FD |  |  | rb_sqm_TerminalShort2GndAB1FD_flt |  |  | Front |  | Collision Signal (the high level is 20 ± 2[ms]. the low level is 20 ± 2[ms].) Pulse duration: 5[sec] up to 5.52[sec] |  | TS_CO_1887
[8 empty] | Short ENS2 and AB1FP |  | rb_sqm_TerminalShort2GndAB1FP_flt |  |  | Remove short ENS2 and AB1FP |  |  | rb_sqm_TerminalShort2GndAB1FP_flt |  |  | Side |  |  |  | TS_CO_1888
[8 empty] | Short ENS2 and AB2FD |  | rb_sqm_TerminalShort2GndAB2FD_flt |  |  | Remove short ENS2 and AB2FD |  |  | rb_sqm_TerminalShort2GndAB2FD_flt |  |  | Rear |  |  |  | TS_CO_1889
[8 empty] | Short ENS2 and AB2FP |  | rb_sqm_TerminalShort2GndAB2FP_flt |  |  | Remove short ENS2 and AB2FP |  |  | rb_sqm_TerminalShort2GndAB2FP_flt |  |  | Rollover |  |  |  | TS_CO_1890
[8 empty] | Short ENS2 and AB1RD |  | rb_sqm_TerminalShort2GndAB1RD_flt |  |  | Remove short ENS2 and AB1RD |  |  | rb_sqm_TerminalShort2GndAB1RD_flt |  |  | Parallel Rear Side (Parallel_EDR_Rear_NonInflate_SideLeft_Inflate;5) |  | Collision Signal (the high level is 20 ± 2[ms]. the low level is 20 ± 2[ms].) Pulse duration: 5.0035[sec] up to 5.5235[sec] |  | TS_CO_1891
[8 empty] | Short ENS2 and AB1RP |  | rb_sqm_TerminalShort2GndAB1RP_flt |  |  | Remove short ENS2 and AB1RP |  |  | rb_sqm_TerminalShort2GndAB1RP_flt |  |  | ParallelRolloverFront |  | Collision Signal (the high level is 20 ± 2[ms]. the low level is 20 ± 2[ms].) Pulse duration: 5.067[sec] up to 5.587[sec] |  | TS_CO_1892
[8 empty] | Short ENS2 and AB2RD |  | rb_sqm_TerminalShort2GndAB2RD_flt |  |  | Remove short ENS2 and AB2RD |  |  | rb_sqm_TerminalShort2GndAB2RD_flt |  |  | Multi Rear Side |  | Collision Signal (the high level is 20 ± 2[ms]. the low level is 20 ± 2[ms].) Pulse duration: 5.383[sec] up to 5.903[sec] and |  | TS_CO_1893
[8 empty] | Short ENS2 and AB2RP |  | rb_sqm_TerminalShort2GndAB2RP_flt |  |  | Remove short ENS2 and AB2RP |  |  | rb_sqm_TerminalShort2GndAB2RP_flt |  |  | Multi Front Side |  | Collision Signal (the high level is 20 ± 2[ms]. the low level is 20 ± 2[ms].) Pulse duration: 5.3025[sec] up to 5.8225[sec] and |  | TS_CO_1894
[8 empty] | Short ENS2 and BT1FD |  | rb_sqm_TerminalShort2GndBT1FD_flt |  |  | Remove short ENS2 and BT1FD |  |  | rb_sqm_TerminalShort2GndBT1FD_flt |  |  | Front |  | Collision Signal (the high level is 20 ± 2[ms]. the low level is 20 ± 2[ms].) Pulse duration: 5[sec] up to 5.52[sec] |  | TS_CO_1895
[8 empty] | Short ENS2 and BT1FP |  | rb_sqm_TerminalShort2GndBT1FP_flt |  |  | Remove short ENS2 and BT1FP |  |  | rb_sqm_TerminalShort2GndBT1FP_flt | [6 empty] | TS_CO_1896
[8 empty] | Short ENS2 and BT1RD |  | rb_sqm_TerminalShort2GndBT1RD_flt |  |  | Remove short ENS2 and BT1RD |  |  | rb_sqm_TerminalShort2GndBT1RD_flt | [6 empty] | TS_CO_1897
[8 empty] | Short ENS2 and BT1RP |  | rb_sqm_TerminalShort2GndBT1RP_flt |  |  | Remove short ENS2 and BT1RP |  |  | rb_sqm_TerminalShort2GndBT1RP_flt | [6 empty] | TS_CO_1898
[8 empty] | Short ENS2 and SA1FD |  | rb_sqm_TerminalShort2GndSA1FD_flt |  |  | Remove short ENS2 and SA1FD |  |  | rb_sqm_TerminalShort2GndSA1FD_flt | [6 empty] | TS_CO_1899
[8 empty] | Short ENS2 and SA1FP |  | rb_sqm_TerminalShort2GndSA1FP_flt |  |  | Remove short ENS2 and SA1FP |  |  | rb_sqm_TerminalShort2GndSA1FP_flt | [6 empty] | TS_CO_1900
[8 empty] | Short ENS2 and SA1RD |  | rb_sqm_TerminalShort2GndSA1RD_flt |  |  | Remove short ENS2 and SA1RD |  |  | rb_sqm_TerminalShort2GndSA1RD_flt | [6 empty] | TS_CO_1901
[8 empty] | Short ENS2 and SA1RP |  | rb_sqm_TerminalShort2GndSA1RP_flt |  |  | Remove short ENS2 and SA1RP |  |  | rb_sqm_TerminalShort2GndSA1RP_flt | [6 empty] | TS_CO_1902
[8 empty] | Short ENS2 and KA1FD |  | rb_sqm_TerminalShort2GndKA1FD_flt |  |  | Remove short ENS2 and KA1FD |  |  | rb_sqm_TerminalShort2GndKA1FD_flt | [6 empty] | TS_CO_1903
[8 empty] | Short ENS2 and KA1FP |  | rb_sqm_TerminalShort2GndKA1FP_flt |  |  | Remove short ENS2 and KA1FP |  |  | rb_sqm_TerminalShort2GndKA1FP_flt |  |  | Front |  |  |  | TS_CO_1904
[8 empty] | Short ENS2 and IC1FD |  | rb_sqm_TerminalShort2GndIC1FD_flt |  |  | Remove short ENS2 and IC1FD |  |  | rb_sqm_TerminalShort2GndIC1FD_flt |  |  | Side |  |  |  | TS_CO_1905
[8 empty] | Short ENS2 and IC1FP |  | rb_sqm_TerminalShort2GndIC1FP_flt |  |  | Remove short ENS2 and IC1FP |  |  | rb_sqm_TerminalShort2GndIC1FP_flt |  |  | Rear |  |  |  | TS_CO_1906
[8 empty] | Short ENS2 and ALLFD |  | rb_sqm_TerminalShort2GndALLFD_flt |  |  | Remove short ENS2 and ALLFD |  |  | rb_sqm_TerminalShort2GndALLFD_flt |  |  | Rollover |  |  |  | TS_CO_1907
[8 empty] | Short ENS2 and ALLFP |  | rb_sqm_TerminalShort2GndALLFP_flt |  |  | Remove short ENS2 and ALLFP |  |  | rb_sqm_TerminalShort2GndALLFP_flt |  |  | Front |  |  |  | TS_CO_1908
[8 empty] | Short ENS2 and ALLRD |  | rb_sqm_TerminalShort2GndALLRD_flt |  |  | Remove short ENS2 and ALLRD |  |  | rb_sqm_TerminalShort2GndALLRD_flt |  |  | Side |  |  |  | TS_CO_1909
[8 empty] | Short ENS2 and ALLRP |  | rb_sqm_TerminalShort2GndALLRP_flt |  |  | Remove short ENS2 and ALLRP |  |  | rb_sqm_TerminalShort2GndALLRP_flt |  |  | Rear |  |  |  | TS_CO_1910
[8 empty] | Short ENS2 and FS1FD |  | rb_sqm_TerminalShort2GndFS1FD_flt |  |  | Remove short ENS2 and FS1FD |  |  | rb_sqm_TerminalShort2GndFS1FD_flt |  |  | Rollover |  |  |  | TS_CO_1911
|  | ENS 3 # ENS3 is support in High and low variant | [5 empty] | Short ENS3 and AB1FD |  | rb_sqm_TerminalShort2GndAB1FD_flt |  |  | Remove short ENS3 and AB1FD |  |  | rb_sqm_TerminalShort2GndAB1FD_flt |  |  | Front |  | Collision Signal (the high level is 20 ± 2[ms]. the low level is 20 ± 2[ms].) Pulse duration: 5[sec] up to 5.52[sec] |  | TS_CO_1912
[8 empty] | Short ENS3 and AB1FP |  | rb_sqm_TerminalShort2GndAB1FP_flt |  |  | Remove short ENS3 and AB1FP |  |  | rb_sqm_TerminalShort2GndAB1FP_flt |  |  | Side |  |  |  | TS_CO_1913
[8 empty] | Short ENS3 and AB2FD |  | rb_sqm_TerminalShort2GndAB2FD_flt |  |  | Remove short ENS3 and AB2FD |  |  | rb_sqm_TerminalShort2GndAB2FD_flt |  |  | Rear |  |  |  | TS_CO_1914
[8 empty] | Short ENS3 and AB2FP |  | rb_sqm_TerminalShort2GndAB2FP_flt |  |  | Remove short ENS3 and AB2FP |  |  | rb_sqm_TerminalShort2GndAB2FP_flt |  |  | Rollover |  |  |  | TS_CO_1915
[8 empty] | Short ENS3 and AB1RD |  | rb_sqm_TerminalShort2GndAB1RD_flt |  |  | Remove short ENS3 and AB1RD |  |  | rb_sqm_TerminalShort2GndAB1RD_flt |  |  | Parallel Rear Side (Parallel_EDR_Rear_NonInflate_SideLeft_Inflate;5) |  | Collision Signal (the high level is 20 ± 2[ms]. the low level is 20 ± 2[ms].) Pulse duration: 5.0035[sec] up to 5.5235[sec] |  | TS_CO_1916
[8 empty] | Short ENS3 and AB1RP |  | rb_sqm_TerminalShort2GndAB1RP_flt |  |  | Remove short ENS3 and AB1RP |  |  | rb_sqm_TerminalShort2GndAB1RP_flt |  |  | ParallelRolloverFront |  | Collision Signal (the high level is 20 ± 2[ms]. the low level is 20 ± 2[ms].) Pulse duration: 5.067[sec] up to 5.587[sec] |  | TS_CO_1917
[8 empty] | Short ENS3 and AB2RD |  | rb_sqm_TerminalShort2GndAB2RD_flt |  |  | Remove short ENS3 and AB2RD |  |  | rb_sqm_TerminalShort2GndAB2RD_flt |  |  | Multi Rear Side |  | Collision Signal (the high level is 20 ± 2[ms]. the low level is 20 ± 2[ms].) Pulse duration: 5.383[sec] up to 5.903[sec] and |  | TS_CO_1918
[8 empty] | Short ENS3 and AB2RP |  | rb_sqm_TerminalShort2GndAB2RP_flt |  |  | Remove short ENS3 and AB2RP |  |  | rb_sqm_TerminalShort2GndAB2RP_flt |  |  | Multi Front Side |  | Collision Signal (the high level is 20 ± 2[ms]. the low level is 20 ± 2[ms].) Pulse duration: 5.3025[sec] up to 5.8225[sec] and |  | TS_CO_1919
[8 empty] | Short ENS3 and BT1FD |  | rb_sqm_TerminalShort2GndBT1FD_flt |  |  | Remove short ENS3 and BT1FD |  |  | rb_sqm_TerminalShort2GndBT1FD_flt |  |  | Front |  | Collision Signal (the high level is 20 ± 2[ms]. the low level is 20 ± 2[ms].) Pulse duration: 5[sec] up to 5.52[sec] |  | TS_CO_1920
[8 empty] | Short ENS3 and BT1FP |  | rb_sqm_TerminalShort2GndBT1FP_flt |  |  | Remove short ENS3 and BT1FP |  |  | rb_sqm_TerminalShort2GndBT1FP_flt | [6 empty] | TS_CO_1921
[8 empty] | Short ENS3 and BT1RD |  | rb_sqm_TerminalShort2GndBT1RD_flt |  |  | Remove short ENS3 and BT1RD |  |  | rb_sqm_TerminalShort2GndBT1RD_flt | [6 empty] | TS_CO_1922
[8 empty] | Short ENS3 and BT1RP |  | rb_sqm_TerminalShort2GndBT1RP_flt |  |  | Remove short ENS3 and BT1RP |  |  | rb_sqm_TerminalShort2GndBT1RP_flt | [6 empty] | TS_CO_1923
[8 empty] | Short ENS3 and SA1FD |  | rb_sqm_TerminalShort2GndSA1FD_flt |  |  | Remove short ENS3 and SA1FD |  |  | rb_sqm_TerminalShort2GndSA1FD_flt | [6 empty] | TS_CO_1924
[8 empty] | Short ENS3 and SA1FP |  | rb_sqm_TerminalShort2GndSA1FP_flt |  |  | Remove short ENS3 and SA1FP |  |  | rb_sqm_TerminalShort2GndSA1FP_flt | [6 empty] | TS_CO_1925
[8 empty] | Short ENS3 and SA1RD |  | rb_sqm_TerminalShort2GndSA1RD_flt |  |  | Remove short ENS3 and SA1RD |  |  | rb_sqm_TerminalShort2GndSA1RD_flt | [6 empty] | TS_CO_1926
[8 empty] | Short ENS3 and SA1RP |  | rb_sqm_TerminalShort2GndSA1RP_flt |  |  | Remove short ENS3 and SA1RP |  |  | rb_sqm_TerminalShort2GndSA1RP_flt | [6 empty] | TS_CO_1927
[8 empty] | Short ENS3 and KA1FD |  | rb_sqm_TerminalShort2GndKA1FD_flt |  |  | Remove short ENS3 and KA1FD |  |  | rb_sqm_TerminalShort2GndKA1FD_flt | [6 empty] | TS_CO_1928
[8 empty] | Short ENS3 and KA1FP |  | rb_sqm_TerminalShort2GndKA1FP_flt |  |  | Remove short ENS3 and KA1FP |  |  | rb_sqm_TerminalShort2GndKA1FP_flt |  |  | Front |  |  |  | TS_CO_1929
[8 empty] | Short ENS3 and IC1FD |  | rb_sqm_TerminalShort2GndIC1FD_flt |  |  | Remove short ENS3 and IC1FD |  |  | rb_sqm_TerminalShort2GndIC1FD_flt |  |  | Side |  |  |  | TS_CO_1930
[8 empty] | Short ENS3 and IC1FP |  | rb_sqm_TerminalShort2GndIC1FP_flt |  |  | Remove short ENS3 and IC1FP |  |  | rb_sqm_TerminalShort2GndIC1FP_flt |  |  | Rear |  |  |  | TS_CO_1931
[8 empty] | Short ENS3 and ALLFD |  | rb_sqm_TerminalShort2GndALLFD_flt |  |  | Remove short ENS3 and ALLFD |  |  | rb_sqm_TerminalShort2GndALLFD_flt |  |  | Rollover |  |  |  | TS_CO_1932
[8 empty] | Short ENS3 and ALLFP |  | rb_sqm_TerminalShort2GndALLFP_flt |  |  | Remove short ENS3 and ALLFP |  |  | rb_sqm_TerminalShort2GndALLFP_flt |  |  | Front |  |  |  | TS_CO_1933
[8 empty] | Short ENS3 and ALLRD |  | rb_sqm_TerminalShort2GndALLRD_flt |  |  | Remove short ENS3 and ALLRD |  |  | rb_sqm_TerminalShort2GndALLRD_flt |  |  | Side |  |  |  | TS_CO_1934
[8 empty] | Short ENS3 and ALLRP |  | rb_sqm_TerminalShort2GndALLRP_flt |  |  | Remove short ENS3 and ALLRP |  |  | rb_sqm_TerminalShort2GndALLRP_flt |  |  | Rear |  |  |  | TS_CO_1935
[8 empty] | Short ENS3 and FS1FD |  | rb_sqm_TerminalShort2GndFS1FD_flt |  |  | Remove short ENS3 and FS1FD |  |  | rb_sqm_TerminalShort2GndFS1FD_flt |  |  | Rollover |  |  |  | TS_CO_1936
Table 7: To check the fault when ENS short squib in Abnormal mode
|  | PINS | Precondition |  |  |  |  | Input 1 |  | Output 1 |  | TS ID | Remark | Note
| SRS ID |  | Crash o/p HW | Precondition | Supply voltage | IGN status | ECU Condition | Create fault | Wait time (ms) | Fault is qualified
|  | ENS2 | [5 empty] | Short ENS2 and AB1FD |  |  |  | TS_CO_1943 # Not to be tested. Please check attach file in Note column
|  | ENS3 | [5 empty] | Short ENS3 and AB1FD |  |  |  | TS_CO_1944 # Not to be tested. Please check attach file in Note column
|  | ENS2 | [5 empty] | Short ENS2 and AB1FD |  |  |  | TS_CO_1946
|  | ENS3 | [5 empty] | Short ENS3 and AB1FD |  |  |  | TS_CO_1947
|  | ENS2 | [5 empty] | Short ENS2 and AB1FD |  |  |  | TS_CO_1949
|  | ENS3 | [5 empty] | Short ENS3 and AB1FD |  |  |  | TS_CO_1950
|  | ENS2 | [5 empty] | Short ENS2 and AB1FD |  |  |  | TS_CO_1952
|  | ENS3 | [5 empty] | Short ENS3 and AB1FD |  |  |  | TS_CO_1953
Table 8: To check the fault when ENS short squib in init mode
|  | PINS | Precondition |  |  |  | Input 1 |  | Output 1 |  | TS ID | Remark
| SRS ID |  | Crash o/p HW | Precondition | Supply voltage | Create fault | IGN status | ECU | Fault is qualified
|  | ENS2 |  |  |  | Short ENS2 and AB1FD |  |  |  |  | TS_CO_1963
|  | ENS3 |  |  |  | Short ENS3 and AB1FD |  |  |  |  | TS_CO_1964
Table 1: Normal Signal generate in HW Faulty Condition occur after init state
| NOTE: | Refer to Sheet GraphSignal in Hwfaulty Fig1.a and Fig2.a
Note: If Tfailure < Tqualification of HW fault, then signal can generate PULSE signal after remove Failure condition imediately.(Time for signal recovery = 0s)
| SRS ID | Crash o/p HW | PINS | Supply voltage | ECU mode detection | Crash detection | Duration from IGN on to Teven delay Signal | Crash o/p signal | T_event delay | Signal Generation | HW failure condition | Tfailure (sec) | Signal Observed | DTC | Fault status | HW failure condition | Wait time (sec) | DTC | Fault status | Signal generate | TS ID | Remark
| 234 235 | Normal configure | ENS3 | 13V | Normal | None | <=8s | High state | 40+/-4ms | Normal Signal (High 140ms, Low 140ms) | Short2Bat | 1 | High State | 0xF00049 | Suppress | Remove | 2 | 0xF00049 | Suppress | Normal | 1307 | ** Signal as LOW by physical condition
[11 empty] | Short2GND | 1 | LOW state(**) |  |  |  | 2 |  |  |  | 1308
[11 empty] | Short2Bat | 0.8 | High State |  | No fault |  | 1 |  | No fault |  | 1464
[11 empty] | Short2GND | 0.8 | LOW state(**) |  |  |  | 1 |  |  |  | 1464
|  |  | ENS 2 |  |  |  | <=8s |  |  | Normal Signal (High 140ms, Low 140ms) | Short2Bat | 1 | High State |  | Suppress |  | 2 |  | Suppress | Normal | 1307
[11 empty] | Short2GND | 1 | LOW state(**) |  |  |  | 2 |  |  |  | 1308
[11 empty] | Short2Bat | 0.8 | High State |  | No fault |  | 1 |  | No fault |  | 1464
[11 empty] | Short2GND | 0.8 | LOW state(**) |  |  |  | 1 |  |  |  | 1464
Table 2: JFS Signal generate in Faulty Condition
| NOTE: | Refer to Sheet GraphSignal in Hwfaulty Fig1.b and Fig2.b
| SRS ID | Crash o/p HW | PINS | Supply voltage | ECU mode detection | Crash detection | Duration from IGN on to Teven delay Signal | Crash o/p signal | T_event delay | Signal Generation | HW failure condition | Timing of failure condition (sec) | Observed Signal | HW failure condition | Signal generate | TS ID | Remark
| 234 235 237 238 | Normal Configure | ENS 2, ENS3 | Normal Voltage 13V | Fault condition of Front/Rear Algo (qualify fault: rb_csem_InitGroup1SmaMain_flt) | None | <=8s | High state | 40+/-4ms | Normal Signal (High 140ms, Low 140ms) | Short2Bat | 5 | High State | Remove | Normal signal | 1312 | ** Signal as LOW by physical condition Physical fault is suppressed.
[5 empty] | Fault condition of Left Side Algo (qualify fault: 'rb_psem_OpenLinePASFD_flt', 'rb_psem_OpenLinePPSFD_flt') | [5 empty] | Short2GND |  | LOW state(**) |  |  | 1313
[5 empty] | Fault condition of Roll over Algo (qualify fault: 'rb_csem_MonPermRollRateLfChl_flt') | [5 empty] | Short2Bat |  | High State |  |  | 1348
| 1033 258 259 260 |  |  |  | Create Faulty condition (All fault (as below) is qualified: 'rb_csem_InitGroup1SmaMain_flt', 'rb_psem_OpenLinePASFD_flt', 'rb_psem_OpenLinePPSFD_flt', 'rb_psem_OpenLinePASFP_flt', 'rb_psem_OpenLinePPSFP_flt') |  |  |  |  | JFS (High 100ms, Low 100ms) | Short2GND |  | LOW state(**) |  | JFS | 1349
Table 3: Collision Signal generate in HW Faulty Condition
| NOTE: | Refer to Sheet GraphSignal in Hwfaulty Fig1.c and Fig2.c
| SRS ID | Deconfig message | ECU mode | Supply voltage | PINS | Crash injection | Duration with low signal | ENS1 Generation | ENS2 Generation | ENS3 Generation | Waiting Time1 | HW failure condition | Wait Time2 | ENS1 Generation | ENS2 Generation | ENS3 Generation | HW failure condition | ENS1 Generation | ENS2 Generation | ENS3 Generation | Duration of collision signal | DTC of CO signal | DTC of CO signal | TS ID | Remark
| 277 | 0x33E, 0x33F | Normal | Normal Voltage 13V | ENS2, ENS3 | Any single Crash (AD) | 40+/-4ms | -- | Collision signal (High 20ms, Low 20ms) |  | 1s | ENS2 Short2Bat | 2s | -- | High state | Colliision signal | Remove | -- | Collision signal (High 20ms, Low 20ms) -> normal signall (High 140ms, Low 140ms) |  | 5s- Time1 -Time2 | 943A00 | Qualified | 1456
[8 empty] | -- |  |  | 1s | ENS3 Short2GND | 2s | -- | Collision signal | Low state |  | -- |  |  | 5s- Time1 -Time2 |  | Qualified | 1457
[8 empty] | -- |  |  | 300ms | ENS2 Short2Bat | 5s | -- | High state | Colliision signal |  | -- | Normal signal (High 140ms, Low 140ms) |  | 0s |  | Qualified | 1458
[8 empty] | -- |  |  | 300ms | ENS2 Short2GND | 5s | -- | Collision signal | Low state |  | -- |  |  | 0s |  | Qualified | 1459
[8 empty] | -- |  |  | 100ms | ENS2 short2BAt and ENS3 short2Bat | 4s | -- | High state | High state |  | -- |  |  | 0s |  | Qualified
[8 empty] | -- |  |  | 100ms | ENS2 short2BAt and ENS3 short2Bat | 5s | -- | High state | High state |  | -- |  |  | 0s |  | No qualify
Table 4: to check CO signal when HW faulty occur in init state
| SRS ID | Crash o/p HW | PINS | Supply voltage | IGN status | Time1 (Wait time from IGN on) | ECU mode detection | Crash o/p signal | HW failure condition | Wait Time2 | Signal Observed | HW failure condition | Signal Observed | Duration | T_event delay | Signal Generation | TS ID | Remark
| 231 | Normal Configure | ENS2, ENS3 | 13V | On | 1s | Normal | High state | Short2Bat | 1s | High State | Remove | High State | <8s from IGN on - Time1 -Time2 | 40+/-7ms | ENS2, ENS3 Normal signal | 1398
[9 empty] | Short2GND |  | LOW state(**) | [5 empty] | 1399
| 250 252 1033 | [5 empty] | Create Faulty condition for ALL Algo |  | Short2Bat |  | High State |  |  |  |  | ENS2, EN3 JFS | 1402
[9 empty] | Short2GND |  | LOW state(**) | [5 empty] | 1403
In this case, consider ITM time about 4seconds
| SRS ID | Crash o/p HW | Supply voltage | PIN | IGN status | Wait time from IGN on | ECU mode detection | Crash o/p signal | HW failure condition | Wait time | DTC | Fault status | Signal Observed | HW failure condition | Signal Generation | TS ID | Remark
| 234 235 | Normal Configure | 13V | ENS2, ENS3 | On | 2s | Normal | High pulse | Short2Bat | 8s (Init completed + Qualification time (1000ms)) | 0xF00049 | Suppressed fault | High pulse | Remove | Normal signal (high: 140ms, low 140ms) | 1409 | ENS1: + DTC: 0x91D812 (rb_aod_AOutCrashOutput3Short2Bat_flt) + DTC: 0x91D814 (rb_aod_AOutCrashOutput3Short2Gnd_flt) ENS3: only DTC 0xF00049 + rb_aod_AOutCrashOutput1Short2Bat_flt + rb_aod_AOutCrashOutput1Short2Gnd_flt ENS2: only DTC 0xF00049 + rb_aod_AOutCrashOutput2Short2Bat_flt + rb_aod_AOutCrashOutput2Short2Gnd_flt
[9 empty] | Short2GND |  |  |  | Low pulse |  |  | 1410
| 250 252 1033 258 259 260 261 | [5 empty] | Create Faulty condition for ALL algo |  | Short2Bat |  |  |  | High pulse |  | JFS (high: 100ms, low 100ms) | 1413
[9 empty] | Short2GND |  |  |  | Low pulse |  |  | 1414
| SRS ID | Crash o/p HW | Supply voltage | ECU mode detection | Crash detection | IGN status | PINS | Wait time from IGN on | Crash o/p signal | HW failure condition | Wait time | Crash detection | Signal Observed | HW failure condition | Signal Observed | Wait time | Signal Generation | TS ID | Remark
| 263 266 267 | Normal Configure | Normal Voltage 13V | Normal | None | On | ENS 2,3 | 3s | High state | Short2Bat | to Flt qualified(*) | Any single crash | High State | Remove | High State | to Flt dequalified | Colision(**) | Covered by table 3 | (*). In this time, ITM completed (**): Colision signal completed at "after 5s from Crash injected" then Normal signal shall be generate.Refer to Figure above
[10 empty] | Short2GND | to Flt qualified(*) |  | LOW state | Remove | High State | to Flt dequalified
Table 5: To check the Analog Output signal with HW failure occur from IGN ON
|  | Precondition |  |  |  |  | Input | [12 empty] | Output |  |  | TS ID | Remark
| SRS ID | PINS | Crash o/p HW | Supply voltage | ECU mode detection | Crash detection | IGN status | HW failure condition | IG |  | Wait time |  | Crash injection |  | Wait time |  | HW failure condition |  | Wait time | Signal Observed | Co DTC observed | HW DTC observed
| 229 234 235 | ENS 2 | Normal Configure | 13V | Normal | None | OFF | Short2Bat | ON | -> | >8s | [8 empty] | High State | None CO DTC | DTC | Covered in TS 3.10.2 and 3.10.3 | (*). Separate ENS1,2,3 during testing. (**)Maximum timing to HW output can recovery signal : 1second. (***)Colision signal transmit for 3second then back to Normal signal (****): CO DTC mean: + $943A00 if ENS2 or ENS3 completed transmit colision signal for 600ms
[8 empty] | Short2GND |  | -> | >8s | [8 empty] | LOW state | None CO DTC | DTC
[8 empty] | Short2Bat |  | -> | >8s | -> | - | -> | - | -> | None(Recover failure) | -> | 1s(**) | Normal | None CO DTC | DTC
[8 empty] | Short2GND |  | -> | >8s | -> | - | -> | - | -> | None(Recover failure) | -> | 1s(**) | Normal | None CO DTC | DTC
| 263 266 267 | [6 empty] | Short2Bat |  | -> | 5s | -> | Inject Front crash | -> | 1s | -> | None(Recover failure) | -> | 1s(**) | Colision (***) | CO DTC (****) | DTC
[8 empty] | Short2GND |  | -> | 5s | -> | Inject Front crash | -> | 1s | -> | None(Recover failure) | -> | 1s(**) | Colision (***) | CO DTC (****) | DTC
| 269 270 271 |  |  |  | ALGO disabled |  |  | Short2Bat |  | -> | >8s | [8 empty] | High State | None | DTC
[8 empty] | Short2GND |  | -> | >8s | [8 empty] | LOW state | None | DTC
[8 empty] | Short2Bat |  | -> | >8s | -> | Inject Front crash | -> | - | -> | None(Recover failure) | -> | 1s(**) | JFS | None | DTC
[8 empty] | Short2GND |  | -> | >8s | -> | Inject Front crash | -> | - | -> | None(Recover failure) | -> | 1s(**) | JFS | None | DTC
Table 6: To check the fault when ENS short squib in normal mode
|  |  | Precondition |  |  |  |  | Input 1 |  | Output 1 |  |  | Input 2 |  |  | Output 2 |  |  | Input 3 | Output 3 |  |  | TS ID | Remark
| SRS ID | PINS | Crash o/p HW | Precondition | Supply voltage | IGN status | ECU | Create fault | Wait qualification time (ms) | Fault is qualified |  | Signal observed the corresponding ENS | Remove fault |  | Wait dequalification time (ms) | Fault is dequalified |  | Signal observed the corresponding ENS | Crash injection | Duration with low signal | Signal observed the corresponding ENS
|  | ENS 2 # ENS2 is support in High and low variant | [5 empty] | Short ENS2 and AB1FD |  | rb_sqm_TerminalShort2GndAB1FD_flt |  |  | Remove short ENS2 and AB1FD |  |  | rb_sqm_TerminalShort2GndAB1FD_flt |  |  | Front |  | Collision Signal (the high level is 20 ± 2[ms]. the low level is 20 ± 2[ms].) Pulse duration: 5[sec] up to 5.52[sec] |  | TS_CO_1887
[8 empty] | Short ENS2 and AB1FP |  | rb_sqm_TerminalShort2GndAB1FP_flt |  |  | Remove short ENS2 and AB1FP |  |  | rb_sqm_TerminalShort2GndAB1FP_flt |  |  | Side |  |  |  | TS_CO_1888
[8 empty] | Short ENS2 and AB2FD |  | rb_sqm_TerminalShort2GndAB2FD_flt |  |  | Remove short ENS2 and AB2FD |  |  | rb_sqm_TerminalShort2GndAB2FD_flt |  |  | Rear |  |  |  | TS_CO_1889
[8 empty] | Short ENS2 and AB2FP |  | rb_sqm_TerminalShort2GndAB2FP_flt |  |  | Remove short ENS2 and AB2FP |  |  | rb_sqm_TerminalShort2GndAB2FP_flt |  |  | Rollover |  |  |  | TS_CO_1890
[8 empty] | Short ENS2 and AB1RD |  | rb_sqm_TerminalShort2GndAB1RD_flt |  |  | Remove short ENS2 and AB1RD |  |  | rb_sqm_TerminalShort2GndAB1RD_flt |  |  | Parallel Rear Side (Parallel_EDR_Rear_NonInflate_SideLeft_Inflate;5) |  | Collision Signal (the high level is 20 ± 2[ms]. the low level is 20 ± 2[ms].) Pulse duration: 5.0035[sec] up to 5.5235[sec] |  | TS_CO_1891
[8 empty] | Short ENS2 and AB1RP |  | rb_sqm_TerminalShort2GndAB1RP_flt |  |  | Remove short ENS2 and AB1RP |  |  | rb_sqm_TerminalShort2GndAB1RP_flt |  |  | ParallelRolloverFront |  | Collision Signal (the high level is 20 ± 2[ms]. the low level is 20 ± 2[ms].) Pulse duration: 5.067[sec] up to 5.587[sec] |  | TS_CO_1892
[8 empty] | Short ENS2 and AB2RD |  | rb_sqm_TerminalShort2GndAB2RD_flt |  |  | Remove short ENS2 and AB2RD |  |  | rb_sqm_TerminalShort2GndAB2RD_flt |  |  | Multi Rear Side |  | Collision Signal (the high level is 20 ± 2[ms]. the low level is 20 ± 2[ms].) Pulse duration: 5.383[sec] up to 5.903[sec] and |  | TS_CO_1893
[8 empty] | Short ENS2 and AB2RP |  | rb_sqm_TerminalShort2GndAB2RP_flt |  |  | Remove short ENS2 and AB2RP |  |  | rb_sqm_TerminalShort2GndAB2RP_flt |  |  | Multi Front Side |  | Collision Signal (the high level is 20 ± 2[ms]. the low level is 20 ± 2[ms].) Pulse duration: 5.3025[sec] up to 5.8225[sec] and |  | TS_CO_1894
[8 empty] | Short ENS2 and BT1FD |  | rb_sqm_TerminalShort2GndBT1FD_flt |  |  | Remove short ENS2 and BT1FD |  |  | rb_sqm_TerminalShort2GndBT1FD_flt |  |  | Front |  | Collision Signal (the high level is 20 ± 2[ms]. the low level is 20 ± 2[ms].) Pulse duration: 5[sec] up to 5.52[sec] |  | TS_CO_1895
[8 empty] | Short ENS2 and BT1FP |  | rb_sqm_TerminalShort2GndBT1FP_flt |  |  | Remove short ENS2 and BT1FP |  |  | rb_sqm_TerminalShort2GndBT1FP_flt | [6 empty] | TS_CO_1896
[8 empty] | Short ENS2 and BT1RD |  | rb_sqm_TerminalShort2GndBT1RD_flt |  |  | Remove short ENS2 and BT1RD |  |  | rb_sqm_TerminalShort2GndBT1RD_flt | [6 empty] | TS_CO_1897
[8 empty] | Short ENS2 and BT1RP |  | rb_sqm_TerminalShort2GndBT1RP_flt |  |  | Remove short ENS2 and BT1RP |  |  | rb_sqm_TerminalShort2GndBT1RP_flt | [6 empty] | TS_CO_1898
[8 empty] | Short ENS2 and SA1FD |  | rb_sqm_TerminalShort2GndSA1FD_flt |  |  | Remove short ENS2 and SA1FD |  |  | rb_sqm_TerminalShort2GndSA1FD_flt | [6 empty] | TS_CO_1899
[8 empty] | Short ENS2 and SA1FP |  | rb_sqm_TerminalShort2GndSA1FP_flt |  |  | Remove short ENS2 and SA1FP |  |  | rb_sqm_TerminalShort2GndSA1FP_flt | [6 empty] | TS_CO_1900
[8 empty] | Short ENS2 and SA1RD |  | rb_sqm_TerminalShort2GndSA1RD_flt |  |  | Remove short ENS2 and SA1RD |  |  | rb_sqm_TerminalShort2GndSA1RD_flt | [6 empty] | TS_CO_1901
[8 empty] | Short ENS2 and SA1RP |  | rb_sqm_TerminalShort2GndSA1RP_flt |  |  | Remove short ENS2 and SA1RP |  |  | rb_sqm_TerminalShort2GndSA1RP_flt | [6 empty] | TS_CO_1902
[8 empty] | Short ENS2 and KA1FD |  | rb_sqm_TerminalShort2GndKA1FD_flt |  |  | Remove short ENS2 and KA1FD |  |  | rb_sqm_TerminalShort2GndKA1FD_flt | [6 empty] | TS_CO_1903
[8 empty] | Short ENS2 and KA1FP |  | rb_sqm_TerminalShort2GndKA1FP_flt |  |  | Remove short ENS2 and KA1FP |  |  | rb_sqm_TerminalShort2GndKA1FP_flt |  |  | Front |  |  |  | TS_CO_1904
[8 empty] | Short ENS2 and IC1FD |  | rb_sqm_TerminalShort2GndIC1FD_flt |  |  | Remove short ENS2 and IC1FD |  |  | rb_sqm_TerminalShort2GndIC1FD_flt |  |  | Side |  |  |  | TS_CO_1905
[8 empty] | Short ENS2 and IC1FP |  | rb_sqm_TerminalShort2GndIC1FP_flt |  |  | Remove short ENS2 and IC1FP |  |  | rb_sqm_TerminalShort2GndIC1FP_flt |  |  | Rear |  |  |  | TS_CO_1906
[8 empty] | Short ENS2 and ALLFD |  | rb_sqm_TerminalShort2GndALLFD_flt |  |  | Remove short ENS2 and ALLFD |  |  | rb_sqm_TerminalShort2GndALLFD_flt |  |  | Rollover |  |  |  | TS_CO_1907
[8 empty] | Short ENS2 and ALLFP |  | rb_sqm_TerminalShort2GndALLFP_flt |  |  | Remove short ENS2 and ALLFP |  |  | rb_sqm_TerminalShort2GndALLFP_flt |  |  | Front |  |  |  | TS_CO_1908
[8 empty] | Short ENS2 and ALLRD |  | rb_sqm_TerminalShort2GndALLRD_flt |  |  | Remove short ENS2 and ALLRD |  |  | rb_sqm_TerminalShort2GndALLRD_flt |  |  | Side |  |  |  | TS_CO_1909
[8 empty] | Short ENS2 and ALLRP |  | rb_sqm_TerminalShort2GndALLRP_flt |  |  | Remove short ENS2 and ALLRP |  |  | rb_sqm_TerminalShort2GndALLRP_flt |  |  | Rear |  |  |  | TS_CO_1910
[8 empty] | Short ENS2 and FS1FD |  | rb_sqm_TerminalShort2GndFS1FD_flt |  |  | Remove short ENS2 and FS1FD |  |  | rb_sqm_TerminalShort2GndFS1FD_flt |  |  | Rollover |  |  |  | TS_CO_1911
|  | ENS 3 # ENS3 is support in High and low variant | [5 empty] | Short ENS3 and AB1FD |  | rb_sqm_TerminalShort2GndAB1FD_flt |  |  | Remove short ENS3 and AB1FD |  |  | rb_sqm_TerminalShort2GndAB1FD_flt |  |  | Front |  | Collision Signal (the high level is 20 ± 2[ms]. the low level is 20 ± 2[ms].) Pulse duration: 5[sec] up to 5.52[sec] |  | TS_CO_1912
[8 empty] | Short ENS3 and AB1FP |  | rb_sqm_TerminalShort2GndAB1FP_flt |  |  | Remove short ENS3 and AB1FP |  |  | rb_sqm_TerminalShort2GndAB1FP_flt |  |  | Side |  |  |  | TS_CO_1913
[8 empty] | Short ENS3 and AB2FD |  | rb_sqm_TerminalShort2GndAB2FD_flt |  |  | Remove short ENS3 and AB2FD |  |  | rb_sqm_TerminalShort2GndAB2FD_flt |  |  | Rear |  |  |  | TS_CO_1914
[8 empty] | Short ENS3 and AB2FP |  | rb_sqm_TerminalShort2GndAB2FP_flt |  |  | Remove short ENS3 and AB2FP |  |  | rb_sqm_TerminalShort2GndAB2FP_flt |  |  | Rollover |  |  |  | TS_CO_1915
[8 empty] | Short ENS3 and AB1RD |  | rb_sqm_TerminalShort2GndAB1RD_flt |  |  | Remove short ENS3 and AB1RD |  |  | rb_sqm_TerminalShort2GndAB1RD_flt |  |  | Parallel Rear Side (Parallel_EDR_Rear_NonInflate_SideLeft_Inflate;5) |  | Collision Signal (the high level is 20 ± 2[ms]. the low level is 20 ± 2[ms].) Pulse duration: 5.0035[sec] up to 5.5235[sec] |  | TS_CO_1916
[8 empty] | Short ENS3 and AB1RP |  | rb_sqm_TerminalShort2GndAB1RP_flt |  |  | Remove short ENS3 and AB1RP |  |  | rb_sqm_TerminalShort2GndAB1RP_flt |  |  | ParallelRolloverFront |  | Collision Signal (the high level is 20 ± 2[ms]. the low level is 20 ± 2[ms].) Pulse duration: 5.067[sec] up to 5.587[sec] |  | TS_CO_1917
[8 empty] | Short ENS3 and AB2RD |  | rb_sqm_TerminalShort2GndAB2RD_flt |  |  | Remove short ENS3 and AB2RD |  |  | rb_sqm_TerminalShort2GndAB2RD_flt |  |  | Multi Rear Side |  | Collision Signal (the high level is 20 ± 2[ms]. the low level is 20 ± 2[ms].) Pulse duration: 5.383[sec] up to 5.903[sec] and |  | TS_CO_1918
[8 empty] | Short ENS3 and AB2RP |  | rb_sqm_TerminalShort2GndAB2RP_flt |  |  | Remove short ENS3 and AB2RP |  |  | rb_sqm_TerminalShort2GndAB2RP_flt |  |  | Multi Front Side |  | Collision Signal (the high level is 20 ± 2[ms]. the low level is 20 ± 2[ms].) Pulse duration: 5.3025[sec] up to 5.8225[sec] and |  | TS_CO_1919
[8 empty] | Short ENS3 and BT1FD |  | rb_sqm_TerminalShort2GndBT1FD_flt |  |  | Remove short ENS3 and BT1FD |  |  | rb_sqm_TerminalShort2GndBT1FD_flt |  |  | Front |  | Collision Signal (the high level is 20 ± 2[ms]. the low level is 20 ± 2[ms].) Pulse duration: 5[sec] up to 5.52[sec] |  | TS_CO_1920
[8 empty] | Short ENS3 and BT1FP |  | rb_sqm_TerminalShort2GndBT1FP_flt |  |  | Remove short ENS3 and BT1FP |  |  | rb_sqm_TerminalShort2GndBT1FP_flt | [6 empty] | TS_CO_1921
[8 empty] | Short ENS3 and BT1RD |  | rb_sqm_TerminalShort2GndBT1RD_flt |  |  | Remove short ENS3 and BT1RD |  |  | rb_sqm_TerminalShort2GndBT1RD_flt | [6 empty] | TS_CO_1922
[8 empty] | Short ENS3 and BT1RP |  | rb_sqm_TerminalShort2GndBT1RP_flt |  |  | Remove short ENS3 and BT1RP |  |  | rb_sqm_TerminalShort2GndBT1RP_flt | [6 empty] | TS_CO_1923
[8 empty] | Short ENS3 and SA1FD |  | rb_sqm_TerminalShort2GndSA1FD_flt |  |  | Remove short ENS3 and SA1FD |  |  | rb_sqm_TerminalShort2GndSA1FD_flt | [6 empty] | TS_CO_1924
[8 empty] | Short ENS3 and SA1FP |  | rb_sqm_TerminalShort2GndSA1FP_flt |  |  | Remove short ENS3 and SA1FP |  |  | rb_sqm_TerminalShort2GndSA1FP_flt | [6 empty] | TS_CO_1925
[8 empty] | Short ENS3 and SA1RD |  | rb_sqm_TerminalShort2GndSA1RD_flt |  |  | Remove short ENS3 and SA1RD |  |  | rb_sqm_TerminalShort2GndSA1RD_flt | [6 empty] | TS_CO_1926
[8 empty] | Short ENS3 and SA1RP |  | rb_sqm_TerminalShort2GndSA1RP_flt |  |  | Remove short ENS3 and SA1RP |  |  | rb_sqm_TerminalShort2GndSA1RP_flt | [6 empty] | TS_CO_1927
[8 empty] | Short ENS3 and KA1FD |  | rb_sqm_TerminalShort2GndKA1FD_flt |  |  | Remove short ENS3 and KA1FD |  |  | rb_sqm_TerminalShort2GndKA1FD_flt | [6 empty] | TS_CO_1928
[8 empty] | Short ENS3 and KA1FP |  | rb_sqm_TerminalShort2GndKA1FP_flt |  |  | Remove short ENS3 and KA1FP |  |  | rb_sqm_TerminalShort2GndKA1FP_flt |  |  | Front |  |  |  | TS_CO_1929
[8 empty] | Short ENS3 and IC1FD |  | rb_sqm_TerminalShort2GndIC1FD_flt |  |  | Remove short ENS3 and IC1FD |  |  | rb_sqm_TerminalShort2GndIC1FD_flt |  |  | Side |  |  |  | TS_CO_1930
[8 empty] | Short ENS3 and IC1FP |  | rb_sqm_TerminalShort2GndIC1FP_flt |  |  | Remove short ENS3 and IC1FP |  |  | rb_sqm_TerminalShort2GndIC1FP_flt |  |  | Rear |  |  |  | TS_CO_1931
[8 empty] | Short ENS3 and ALLFD |  | rb_sqm_TerminalShort2GndALLFD_flt |  |  | Remove short ENS3 and ALLFD |  |  | rb_sqm_TerminalShort2GndALLFD_flt |  |  | Rollover |  |  |  | TS_CO_1932
[8 empty] | Short ENS3 and ALLFP |  | rb_sqm_TerminalShort2GndALLFP_flt |  |  | Remove short ENS3 and ALLFP |  |  | rb_sqm_TerminalShort2GndALLFP_flt |  |  | Front |  |  |  | TS_CO_1933
[8 empty] | Short ENS3 and ALLRD |  | rb_sqm_TerminalShort2GndALLRD_flt |  |  | Remove short ENS3 and ALLRD |  |  | rb_sqm_TerminalShort2GndALLRD_flt |  |  | Side |  |  |  | TS_CO_1934
[8 empty] | Short ENS3 and ALLRP |  | rb_sqm_TerminalShort2GndALLRP_flt |  |  | Remove short ENS3 and ALLRP |  |  | rb_sqm_TerminalShort2GndALLRP_flt |  |  | Rear |  |  |  | TS_CO_1935
[8 empty] | Short ENS3 and FS1FD |  | rb_sqm_TerminalShort2GndFS1FD_flt |  |  | Remove short ENS3 and FS1FD |  |  | rb_sqm_TerminalShort2GndFS1FD_flt |  |  | Rollover |  |  |  | TS_CO_1936
Table 7: To check the fault when ENS short squib in Abnormal mode
|  | PINS | Precondition |  |  |  |  | Input 1 |  | Output 1 |  | TS ID | Remark | Note
| SRS ID |  | Crash o/p HW | Precondition | Supply voltage | IGN status | ECU Condition | Create fault | Wait time (ms) | Fault is qualified
|  | ENS2 | [5 empty] | Short ENS2 and AB1FD |  |  |  | TS_CO_1943 # Not to be tested. Please check attach file in Note column
|  | ENS3 | [5 empty] | Short ENS3 and AB1FD |  |  |  | TS_CO_1944 # Not to be tested. Please check attach file in Note column
|  | ENS2 | [5 empty] | Short ENS2 and AB1FD |  |  |  | TS_CO_1946
|  | ENS3 | [5 empty] | Short ENS3 and AB1FD |  |  |  | TS_CO_1947
|  | ENS2 | [5 empty] | Short ENS2 and AB1FD |  |  |  | TS_CO_1949
|  | ENS3 | [5 empty] | Short ENS3 and AB1FD |  |  |  | TS_CO_1950
|  | ENS2 | [5 empty] | Short ENS2 and AB1FD |  |  |  | TS_CO_1952
|  | ENS3 | [5 empty] | Short ENS3 and AB1FD |  |  |  | TS_CO_1953
Table 8: To check the fault when ENS short squib in init mode
|  | PINS | Precondition |  |  |  | Input 1 |  | Output 1 |  | TS ID | Remark
| SRS ID |  | Crash o/p HW | Precondition | Supply voltage | Create fault | IGN status | ECU | Fault is qualified
|  | ENS2 |  |  |  | Short ENS2 and AB1FD |  |  |  |  | TS_CO_1963
|  | ENS3 |  |  |  | Short ENS3 and AB1FD |  |  |  |  | TS_CO_1964
1. Aim of the test
- To check ENS signal and CAN signal when change configuration .
2. Confimation Point.
| HW | Chanel |  |  | PIN | Static bit (EOL) |  | Feature | DTC number | Faut name
|  | Analog Output 1: ENS_DOOR |  |  | ENS3 | rb_sycg_ENSDoorUnlockSupported_e |  | Door Lock Output | 943A00 | rb_co_DoorUnlockAndEcallOutput_flt (Faultycondition: This Fault will be qualify after 600ms (when Crash output signal is transmitted 6 times via CAN (100ms interval) or signal hard wired line for 600ms))
|  | Analog Output 2: ENS_EMERGENCY |  |  | ENS2 | rb_sycg_ENSEcallSupported_e |  | Ecall
|  | Analog Output 3: ENS_Highvoltcut |  |  | ENS1 | rb_sycg_ENSHvCutSupported_e |  | HvCut | 1A0900 | rb_co_HVCutCrashDetectionOutput_flt (Faulty condition: CDT_HV (Msg $3B1) transmitted first time with value 0b101 or ENS_Highvoltcut generates 60ms x 3 times)
| CAN | Message name | ID | Signal | Phys Value | Status | Static bit (EOL) | DTC number | Fault name
|  |  | 0x4A | threshold_over_fst | 1 | Crash (Front/Side/Rear/Rollover) | rb_sycg_CustIsCrashOutputMessage04ASupported_e | 9A5500 | rb_co_ThresholdOverFst_flt
[5 empty] | 2 | Not equipped, Normal, Faulty
|  |  | 0x33E | FuelCutoffReq | 0 | Not equipped | rb_sycg_CustIsCrashOutputMessage340and33ESupported_e | 920600 | rb_co_FuelCutoff_flt
[5 empty] | 5 | Faulty
[5 empty] | 6 | Normal
[5 empty] | $A | Crash (Front/Side/Rear/Rollover)
|  |  |  | threshold_over_front/side_Driver/side_passenger/rear/rollover | 3 | Not equipped |  | 943A00 | rb_co_DoorUnlockAndEcallOutput_flt
[5 empty] | 0 | Init, Normal
[5 empty] | 1 | Faulty
[5 empty] | 2 | Crash (Front/Side/Rear/Rollover)
|  |  |  | threshold_over_rollover_static | 0 | Init/Normal/Faulty
[5 empty] | 1 | Crash (Rollover static)
|  |  | 0x33F | threshold_over_front_brk/side_Driver_brk/side_passenger_brk/rear_brk/rollover_brk | 3 | Not equipped |  | No DTC | NA
[5 empty] | 0 | Init, Normal
[5 empty] | 1 | Faulty
[5 empty] | 2 | Crash (Front/Side/Rear/Rollover)
|  |  | 0x342 | Max_Long_deltaV_1 Max_Long_deltaV_2 Max_Lat_delta1 Max_Lat_delta2 | no transmit | Not equipped | rb_sycg_AACN_e | No DTC | NA
[5 empty] | no transmit | Init, Normal
[5 empty] | no transmit | Faulty
[5 empty] | Max delta V | Crash (Front/Side/Rear/Rollover)
|  |  | 0x344 | SAS_dVx_AACN SAS_dVy_AACN | no transmit | Not equipped | rb_sycg_EnableADAS_e | No DTC | NA
[5 empty] | no transmit | Init, Normal
[5 empty] | no transmit | Faulty
[5 empty] | Actual value | Crash (Front/Side/Rear/Rollover)
|  |  | 0x3B1 | CDT, CDT_HV | 0 | Init/Normal | rb_sycg_ENSHvCutSupported_e (static bit), rb_sycg_CDTCrashOutput_e (dynamic bit) | 949200 | rb_co_CDTCrashDetectionOutput_flt
[5 empty] | 2 | Faulty (Only CTD signal) |  | 1A0900 | rb_co_HVCutCrashDetectionOutput_flt (Faulty condition: CDT_HV (Msg $3B1) transmitted first time with value 0b101 or ENS_Highvoltcut generates 60ms x 3 times)
[5 empty] | 5 | Crash (Front/side/Rear/Rollover)
3. Condition considered - Voltage range operation 4. Testing techniques - Use case testing 5. Dependency- - Normal voltage
Table 1 | To check behaviour of ENS signal in case configured and de-configured.
| SRS ID | Precondition | INPUT 1 | [5 empty] | OUTPUT 1 |  |  | INPUT 2 | OUTPUT 2 |  |  | INPUT 3 | [5 empty] | OUTPUT 3 |  |  | INPUT 4 | OUTPUT 4 |  |  | INPUT 5 | [5 empty] | OUTPUT 5 |  |  | INPUT 6 | OUTPUT 6 |  |  |  |  | TS Tag | Remark
|  |  | ENS1 (Hvcut) |  | ENS2 (Ecall) |  | ENS3 (DoorUnlock) |  | Signal observed |  |  | ECU condition | Signal observed |  |  | ENS1 (Hvcut) |  | ENS2 (Ecall) |  | ENS3 (DoorUnlock) |  | Signal observed |  |  | ECU condition | Signal observed |  |  | ENS1 (Hvcut) |  | ENS2 (Ecall) |  | ENS3 (DoorUnlock) |  | Signal observed |  |  | ECU condition | Signal observed |  |  | DTC number | Fault status
|  |  | Aout3 | EOL static bit | Aout2 | EOL static bit | Aout1 | EOL static bit | ENS1 | ENS2 | ENS3 |  | ENS1 | ENS2 | ENS3 | Aout3 | EOL static bit | Aout2 | EOL static bit | Aout1 | EOL static bit | ENS1 | ENS2 | ENS3 |  | ENS1 | ENS2 | ENS3 | Aout3 | EOL static bit | Aout2 | EOL static bit | Aout1 | EOL static bit | ENS1 | ENS2 | ENS3 |  | ENS1 | ENS2 | ENS3
| 234 235 273 269 270 1020 1289 | No fault in system Disable All CAN message (Note: Disable message 3B1 only dynamic bit) | 0 | 0 | 0 | 0 | 0 | 0 | High pulse | High pulse | High pulse | Inject crash single AD crash | High pulse | High pulse | High pulse | 1 | 0 | 1 | 0 | 1 | 0 | ENS1 Normal signal | ENS2 Normal signal | ENS3 Normal signal | Inject crash single AD crash | ENS1 Normal signal | ENS2 Normal signal | ENS3 Normal signal | 1 | 1 | 1 | 1 | 1 | 1 | ENS1 Normal signal | ENS2 Normal signal | ENS3 Normal signal | Inject crash single AD crash | ENS1 collision signal | ENS2 collision signal | ENS3 collision signal | 1A0900; 943A00 | Qualified, No qualify | TS_CO_2011 | Please use CAN scope to observe three signal. DIN0(Hvcut), DIN1(Ecall), AIN(DoorUnlock) then evaluate manual to make sure all signal is working. - ENS1 (HvCut): + Normal signal (High: 60ms, Low: 60ms) + Collision signal (High: 30ms, low: 30ms) - ENS2, ENS3: + Normal signal (High: 140ms, Low: 140ms) + Collision signal (High: 20ms, low: 20ms)
|  |  | 0 | 0 | 0 | 0 | 0 | 1 | High pulse | High pulse | High pulse |  | High pulse | High pulse | High pulse | 0 | 0 | 0 | 0 | 1 | 0 | High pulse | High pulse | ENS3 Normal signal |  | High pulse | High pulse | ENS3 Normal signal | 0 | 0 | 0 | 0 | 1 | 1 | High pulse | High pulse | ENS3 Normal signal |  | High pulse | High pulse | ENS3 collision signal | 1A0900; 943A00 | No qualify; qualified | TS_CO_2012
|  |  | 0 | 0 | 0 | 1 | 0 | 0 | High pulse | High pulse | High pulse |  | High pulse | High pulse | High pulse | 0 | 0 | 1 | 0 | 0 | 0 | High pulse | ENS2 Normal signal | High pulse |  | High pulse | ENS2 Normal signal | High pulse | 0 | 0 | 1 | 1 | 0 | 0 | High pulse | ENS2 Normal signal | High pulse |  | High pulse | ENS2 collision signal | High pulse | 1A0900; 943A00 | No qualify; qualified | TS_CO_2013
|  |  | 0 | 1 | 0 | 0 | 0 | 0 | High pulse | High pulse | High pulse |  | High pulse | High pulse | High pulse | 1 | 0 | 0 | 0 | 0 | 0 | ENS1 Normal signal | High pulse | High pulse |  | ENS1 Normal signal | High pulse | High pulse | 1 | 1 | 0 | 0 | 0 | 0 | ENS1 Normal signal | High pulse | High pulse |  | ENS1 collision signal | High pulse | High pulse | 1A0900; 943A00 | Qualified, No qualify | 2406
|  |  | 0 | 0 | 1 | 0 | 1 | 0 | High pulse | ENS2 normal signal | ENS3 normal signal |  | High pulse | ENS2 normal signal | ENS3 normal signal | 0 | 0 | 1 | 1 | 1 | 0 | High pulse | ENS2 Normal signal | ENS3 Normal signal |  | High pulse | ENS2 collision signal | ENS3 Normal signal | 0 | 0 | 1 | 0 | 1 | 1 | High pulse | ENS2 Normal signal | ENS3 Normal signal |  | High pulse | ENS2 normal signal | ENS3 collision signal | 1A0900; 943A00 | No qualify; qualified | 2407
|  |  | 1 | 0 | 1 | 0 | 0 | 0 | ENS1 Normal signal | ENS2 normal signal | High pulse |  | ENS1 normal signal | ENS2 normal signal | High pulse | 1 | 1 | 1 | 0 | 0 | 0 | ENS1 Normal signal | ENS2 Normal signal | High pulse |  | ENS1 collision signal | ENS2 Normal signal | High pulse | 1 | 0 | 1 | 1 | 0 | 0 | ENS1 Normal signal | ENS2 Normal signal | High pulse |  | ENS1 normal signal | ENS2 collision signal | High pulse | 1A0900; 943A00 | No qualify; qualified | 2408
|  |  | 1 | 0 | 0 | 0 | 1 | 0 | ENS1 Normal signal | High pulse | ENS3 normal signal |  | ENS1 normal signal | High pulse | ENS3 normal signal | 1 | 1 | 0 | 0 | 1 | 0 | ENS1 Normal signal | High pulse | ENS3 Normal signal |  | ENS1 collision signal | High pulse | ENS3 Normal signal | 1 | 1 | 0 | 0 | 1 | 1 | ENS1 Normal signal | High pulse | ENS3 Normal signal |  | ENS1 collision signal | High pulse | ENS3 collision signal | 1A0900; 943A00 | qualified | 2409
Table 2 | To check behaviour of ENS signal in stase transition condition.
| SRS ID | Precondition | Aout pin support | INPUT 1 |  |  | OUTPUT 1 |  |  | INPUT 2 | OUTPUT 2 |  |  | INPUT 3 | OUTPUT 3 |  |  | TS Tag | Remark
|  |  |  | EOL Configuration Setting |  |  | Signal observed |  |  | ECU condition | Signal observed |  |  | ECU condition | Signal observed
|  |  |  | ENS3 | ENS2 | ENS1 | ENS3 | ENS2 | ENS1 |  | ENS3 | ENS2 | ENS1 |  | ENS3 | ENS2 | ENS1
| 234 235 259 258 1020 1289 | No fault in system | ENS1, ENS2, ENS3 | Deconfig (*) | Deconfig | Deconfig | ENS3 normal signal | ENS2 normal signal | ENS1 normal signal | Create faulty condition All Algo (All fault (as below) is qualified: 'rb_csem_InitGroup1SmaMain_flt', 'rb_psem_OpenLinePASFD_flt', 'rb_psem_OpenLinePASMD_flt', 'rb_psem_OpenLinePPSFD_flt', 'rb_psem_OpenLinePASFP_flt', 'rb_psem_OpenLinePASMP_flt', 'rb_psem_OpenLinePPSFP_flt') | ENS3 normal signal | ENS2 normal signal | ENS1 normal signal | Inject crash single AD crash | ENS3 normal signal | ENS2 normal signal | ENS1 normal signal | 1995 | Please use static bit (A7 cell) to change configure (*): deconfig by EOL static bit (**) config by EOL static bit (***) Aout bit is disable. - ENS1 (HvCut): + Normal signal (High: 60ms, Low: 60ms) + Collision signal (High: 30ms, low: 30ms) - ENS2, ENS3: + Normal signal (High: 140ms, Low: 140ms) + Collision signal (High: 20ms, low: 20ms) + JFS (High: 100ms, low: 100ms)
|  |  |  | Config(**) | Config | Config | ENS3 normal signal | ENS2 normal signal | ENS1 normal signal |  | ENS3 JFS | ENS2 JFS | ENS1 normal signal |  | ENS3 JFS | ENS2 JFS | ENS1 normal signal | 2416
|  |  | ENS2, ENS3 | Deconfig | Deconfig | Default config (Not support) (***) | ENS3 normal signal | ENS2 normal signal | High pulse |  | ENS3 normal signal | ENS2 normal signal | High pulse |  | ENS3 normal signal | ENS2 normal signal | High pulse | 2417
|  |  |  | Config | Config | Default config (Not support) | ENS3 normal signal | ENS2 normal signal | High pulse |  | ENS3 JFS | ENS2 JFS | High pulse |  | ENS3 JFS | ENS2 JFS | High pulse | 2418
|  |  | ENS2, ENS1 | Default config (Not support) | Deconfig | Deconfig | High pulse | ENS2 normal signal | ENS1 normal signal |  | High pulse | ENS2 normal signal | ENS1 normal signal |  | High pulse | ENS2 normal signal | ENS1 normal signal | 2419
|  |  |  | Default config (Not support) | Config | Config | High pulse | ENS2 normal signal | ENS1 normal signal |  | High pulse | ENS2 JFS | ENS1 normal signal |  | High pulse | ENS2 JFS | ENS1 normal signal | 2420
|  |  | ENS1, ENS3 | Deconfig | Default config (Not support) | Deconfig | ENS3 normal signal | High pulse | ENS1 normal signal |  | ENS3 normal signal | High pulse | ENS1 normal signal |  | ENS3 normal signal | High pulse | ENS1 normal signal | 2421
|  |  |  | Config | Default config (Not support) | Config | ENS3 normal signal | High pulse | ENS1 normal signal |  | ENS3 JFS | High pulse | ENS1 normal signal |  | ENS3 JFS | High pulse | ENS1 normal signal | 2422
|  |  | ENS3 | Deconfig | Default config (Not support) | Default config (Not support) | ENS3 normal signal | High pulse | High pulse |  | ENS3 normal signal | High pulse | High pulse |  | ENS3 normal signal | High pulse | High pulse | 2433
|  |  |  | Config | Default config (Not support) | Default config (Not support) | ENS3 normal signal | High pulse | High pulse |  | ENS3 JFS | High pulse | High pulse |  | ENS3 JFS | High pulse | High pulse | 2424
|  |  | ENS2 | Default config (Not support) | Deconfig | Default config (Not support) | High pulse | ENS2 normal signal | High pulse |  | High pulse | ENS2 normal signal | High pulse |  | High pulse | ENS2 normal signal | High pulse | 2425
|  |  |  | Default config (Not support) | Config | Default config (Not support) | High pulse | ENS2 normal signal | High pulse |  | High pulse | ENS2 JFS | High pulse |  | High pulse | ENS2 JFS | High pulse | 2426
|  |  | ENS1 | Default config (Not support) | Default config (Not support) | Deconfig | High pulse | High pulse | ENS1 normal signal |  | High pulse | High pulse | ENS1 normal signal |  | High pulse | High pulse | ENS1 normal signal | 1993
|  |  |  | Default config (Not support) | Default config (Not support) | Config | High pulse | High pulse | ENS1 normal signal |  | High pulse | High pulse | ENS1 normal signal |  | High pulse | High pulse | ENS1 normal signal | 1994
Table 3 | To check behaviour of CAN CO signal in case configured and de-configured.
| SRS ID | Precondition | INPUT 1 |  |  |  |  | OUTPUT 1 | [5 empty] | INPUT 2 |  |  |  |  | OUTPUT 2 | [5 empty] | TS Tag | Remark
|  |  | EOL Configuration Setting |  |  |  |  | Signal observed | [5 empty] | EOL Configuration Setting |  |  |  |  | Signal observed
|  |  | Message 33E-33F | Message 4a | Message 342 (AACN) | Message 344 (ADAS) | Message 3B1 (HvCut) | Message 33E | Message 33F | Message 4a | Message 342 (AACN) | Message 344 (ADAS) | Message 3B1 (HvCut) | Message 33E-33F | Message 4a | Message 344 (ADAS | Message 3B1 (HvCut) | Message 342 | Message 33E | Message 33F | Message 4a | Message 342 | Message 344 (ADAS) | Message 3B1 (HvCut)
| 781 786 821 880 1045 1046 1047 1048 1049 1050 | No fault in system. Deconfigure ENS pin | Deconfigure | Deconfigure | Deconfigure | Deconfigure | Deconfigure | threshold_over_front: $3 threshold_over_side_Driver: $3 threshold_over_side_passenger: $3 threshold_over_rear: $3 threshold_over_rollover: $3 threshold_over_rollover_static: $0 FuelCutoffReq: $0 | threshold_over_front_brk: $3 threshold_over_side_Driver_brk: $3 threshold_over_side_passenger_brk: $3 threshold_over_rear_brk: $3 threshold_over_rollover_brk: $3 | threshold_over_fst: no transmit | Max_Long_deltaV_1: no transmit Max_Long_deltaV_2: no transmit Max_Lat_delta1: no transmit Max_Lat_delta2: no transmit | SAS_dVx_AACN: 0xFE SAS_dVy_AACN: 0xFE | CDT: $0 CDT_HV$0 | Configure | Configure | Configure | configure | configure | threshold_over_front: $0 threshold_over_side_Driver: $0 threshold_over_side_passenger: $0 threshold_over_rear: $0 threshold_over_rollover: $0 threshold_over_rollover_static: $0 FuelCutoffReq: $6 | threshold_over_front_brk: $0 threshold_over_side_Driver_brk: $0 threshold_over_side_passenger_brk: $0 threshold_over_rear_brk: $0 threshold_over_rollover_brk: $0 | threshold_over_fst: no transmit | Max_Long_deltaV_1: no transmit Max_Long_deltaV_2: no transmit Max_Lat_delta1: no transmit Max_Lat_delta2: no transmit | SAS_dVx_AACN: 0xFE SAS_dVy_AACN: 0xFE | CDT: $0 CDT_HV$0 | TS_CO_2034
|  |  | Deconfigure | Deconfigure | Deconfigure | Deconfigure | Configure | [6 empty] | Configure | Configure | Deconfigure | configure | configure
|  |  | Deconfigure | Deconfigure | Deconfigure | Configure | Deconfigure | [6 empty] | Configure | Deconfigure | Configure | Deconfigure | configure
|  |  | Deconfigure | Deconfigure | Configure | Deconfigure | Deconfigure | [6 empty] | Deconfigure | Deconfigure | Deconfigure | configure | configure | threshold_over_front: $3 threshold_over_side_Driver: $3 threshold_over_side_passenger: $3 threshold_over_rear: $3 threshold_over_rollover: $3 threshold_over_rollover_static: $0 FuelCutoffReq: $0 | threshold_over_front_brk: $3 threshold_over_side_Driver_brk: $3 threshold_over_side_passenger_brk: $3 threshold_over_rear_brk: $3 threshold_over_rollover_brk: $3
|  |  | Deconfigure | Configure | Deconfigure | Deconfigure | Deconfigure | [6 empty] | Deconfigure | Configure | Configure | Deconfigure | Deconfiugre
|  |  | Configure | Deconfigure | Deconfigure | Deconfigure | Deconfigure | threshold_over_front: $0 threshold_over_side_Driver: $0 threshold_over_side_passenger: $0 threshold_over_rear: $0 threshold_over_rollover: $0 threshold_over_rollover_static: $0 FuelCutoffReq: $6 | threshold_over_front_brk: $0 threshold_over_side_Driver_brk: $0 threshold_over_side_passenger_brk: $0 threshold_over_rear_brk: $0 threshold_over_rollover_brk: $0 |  |  |  |  | Deconfigure | Configure | Deconfigure | configure | Deconfiugre | [6 empty] | TS_CO_2034
|  |  | Configure | Configure | Configure | Configure | Configure | [6 empty] | Deconfigure | Deconfigure | Configure | configure | Deconfiugre | [6 empty] | TS_CO_2035
Table 4 | To check behaviour of CAN CO signal in stase transition condition.
| SRS ID | Precondition | INPUT 1 |  |  |  |  | OUTPUT 1 | [5 empty] | INPUT 2 | OUTPUT 2 | [5 empty] | INPUT 3 | OUTPUT 3 | [7 empty] | TS Tag | Remark
|  |  | EOL Configuration Setting |  |  |  |  | Signal observed | [5 empty] | Condition 1 | Signal observed | [5 empty] | Inject crash | Signal observed | [5 empty] | DTC number | Fault status
|  |  | Message 33E-33F | Message 4a | Message 342 (AACN) | Message 344 (ADAS) | Message 3B1 (HvCut) | Message 33E | Message 33F | Message 4a | Message 342 (AACN) | Message 344 (ADAS) | Message 3B1 (HvCut) |  | Message 33E | Message 33F | Message 4a | Message 342 | Message 344 (ADAS) | Message 3B1 (HvCut) |  | Message 33E | Message 33F | Message 4a | Message 342 | Message 344 (ADAS) | Message 3B1 (HvCut)
| 781 786 821 880 1045 1046 1047 1048 1049 1050 1304 1335 925 926 927 879 | No fault in system. Deconfigure ENS pin by static bit of Aout | Deconfigure | Deconfigure | Deconfigure | Deconfigure | Deconfigure | threshold_over_front: $3 threshold_over_side_Driver: $3 threshold_over_side_passenger: $3 threshold_over_rear: $3 threshold_over_rollover: $3 threshold_over_rollover_static: $0 FuelCutoffReq: $0 | threshold_over_front_brk: $3 threshold_over_side_Driver_brk: $3 threshold_over_side_passenger_brk: $3 threshold_over_rear_brk: $3 threshold_over_rollover_brk: $3 | threshold_over_fst: no transmit | Max_Long_deltaV_1: no transmit Max_Long_deltaV_2: no transmit Max_Lat_delta1: no transmit Max_Lat_delta2: no transmit | SAS_dVx_AACN: 0xFE SAS_dVy_AACN: 0xFE | CDT: $0 CDT_HV$0 | Faulty condition of All Algo | threshold_over_front: $3 threshold_over_side_Driver: $3 threshold_over_side_passenger: $3 threshold_over_rear: $3 threshold_over_rollover: $3 threshold_over_rollover_static: $0 FuelCutoffReq: $0 | threshold_over_front_brk: $3 threshold_over_side_Driver_brk: $3 threshold_over_side_passenger_brk: $3 threshold_over_rear_brk: $3 threshold_over_rollover_brk: $3 | threshold_over_fst: no transmit | Max_Long_deltaV_1: no transmit Max_Long_deltaV_2: no transmit Max_Lat_delta1: no transmit Max_Lat_delta2: no transmit | SAS_dVx_AACN: 0xFE SAS_dVy_AACN: 0xFE | CDT: $0 CDT_HV$0 | Any Single AD | threshold_over_front: $3 threshold_over_side_Driver: $3 threshold_over_side_passenger: $3 threshold_over_rear: $3 threshold_over_rollover: $3 threshold_over_rollover_static: $0 FuelCutoffReq: $0 | threshold_over_front_brk: $3 threshold_over_side_Driver_brk: $3 threshold_over_side_passenger_brk: $3 threshold_over_rear_brk: $3 threshold_over_rollover_brk: $3 | threshold_over_fst: no transmit | Max_Long_deltaV_1: no transmit Max_Long_deltaV_2: no transmit Max_Lat_delta1: no transmit Max_Lat_delta2: no transmit | SAS_dVx_AACN: 0xFE SAS_dVy_AACN: 0xFE | CDT: $0 CDT_HV$0 | 943A00;9A5500; 920600;1A0900 | No qualify | TS_CO_2034 | Fault condition of FrontRear Algo (qualify fault: rb_csem_InitGroup1SmaMain_flt) Fault condition of Rollover Algo (qualify fault: rb_csem_MonPermRollRateLfChl_flt/rb_csem_InitGroup1SmaMain_flt) Fault condition of Left Side Algo (qualify fault: 'rb_psem_OpenLinePASFD_flt', 'rb_psem_OpenLinePASMD_flt', 'rb_psem_OpenLinePPSFD_flt') Fault condition of Right Side Algo: (qualify fault: 'rb_psem_OpenLinePASFP_flt', 'rb_psem_OpenLinePASMP_flt', 'rb_psem_OpenLinePPSFP_flt',) Fault condition of ALL Algo (qualify all faults: 'rb_csem_InitGroup1SmaMain_flt', 'rb_psem_OpenLinePASFD_flt', 'rb_psem_OpenLinePASMD_flt', 'rb_psem_OpenLinePPSFD_flt', 'rb_psem_OpenLinePASFP_flt', 'rb_psem_OpenLinePASMP_flt', 'rb_psem_OpenLinePPSFP_flt')
|  |  | Deconfigure | Deconfigure | Deconfigure | Deconfigure | Configure
|  |  | Deconfigure | Deconfigure | Deconfigure | Configure | Deconfigure
|  |  | Deconfigure | Deconfigure | Configure | Deconfigure | Deconfigure
|  |  | Deconfigure | Configure | Deconfigure | Deconfigure | Deconfigure
|  |  | Configure | Deconfigure | Deconfigure | Deconfigure | Deconfigure | threshold_over_front: $0 threshold_over_side_Driver: $0 threshold_over_side_passenger: $0 threshold_over_rear: $0 threshold_over_rollover: $0 threshold_over_rollover_static: $0 FuelCutoffReq: $6 | threshold_over_front_brk: $0 threshold_over_side_Driver_brk: $0 threshold_over_side_passenger_brk: $0 threshold_over_rear_brk: $0 threshold_over_rollover_brk: $0 |  |  |  |  | Faulty condition of FrontRear | threshold_over_front: $1 threshold_over_side_Driver: $0 threshold_over_side_passenger: $0 threshold_over_rear: $1 threshold_over_rollover: $1 threshold_over_rollover_static: $0 FuelCutoffReq: $6 | threshold_over_front_brk: $1 threshold_over_side_Driver_brk: $0 threshold_over_side_passenger_brk: $0 threshold_over_rear_brk: $1 threshold_over_rollover_brk: $1 |  |  |  |  | Single SideL AD | threshold_over_front: $1 threshold_over_side_Driver: $2 threshold_over_side_passenger: $0 threshold_over_rear: $1 threshold_over_rollover: $1 threshold_over_rollover_static: $0 FuelCutoffReq: $A | threshold_over_front_brk: $1 threshold_over_side_Driver_brk: $2 threshold_over_side_passenger_brk: $0 threshold_over_rear_brk: $1 threshold_over_rollover_brk: $1 | threshold_over_fst: no transmit | Max_Long_deltaV_1: no transmit Max_Long_deltaV_2: no transmit Max_Lat_delta1: no transmit Max_Lat_delta2: no transmit | SAS_dVx_AACN: 0xFE SAS_dVy_AACN: 0xFE | CDT: $0 CDT_HV$0 |  | Qualified; No qualify; Qualified; No qualified | TS_CO_2034
|  |  | Configure | Configure | Deconfigure | Configure | Deconfigure | [6 empty] | Faulty condition of SideR | threshold_over_front: $0 threshold_over_side_Driver: $0 threshold_over_side_passenger: $1 threshold_over_rear: $0 threshold_over_rollover: $0 threshold_over_rollover_static: $0 FuelCutoffReq: $6 | threshold_over_front_brk: $0 threshold_over_side_Driver_brk: $0 threshold_over_side_passenger_brk: $1 threshold_over_rear_brk: $0 threshold_over_rollover_brk: $0 |  |  |  |  | Front AD | threshold_over_front: $2 threshold_over_side_Driver: $0 threshold_over_side_passenger: $1 threshold_over_rear: $0 threshold_over_rollover: $0 threshold_over_rollover_static: $0 FuelCutoffReq: $A | threshold_over_front_brk: $2 threshold_over_side_Driver_brk: $0 threshold_over_side_passenger_brk: $1 threshold_over_rear_brk: $0 threshold_over_rollover_brk: $0 | threshold_over_fst: transmit | Max_Long_deltaV_1: no transmit Max_Long_deltaV_2: no transmit Max_Lat_delta1: no transmit Max_Lat_delta2: no transmit | SAS_dVx_AACN: Actual value SAS_dVy_AACN: Actual value | CDT: $0 CDT_HV$0 |  | Qualified; Qualified; qualified; No Qualified | TS_CO_2034
|  |  | Configure | Deconfigure | Configure | Deconfigure | Configure | [6 empty] | Faulty condition of SideL | threshold_over_front: $0 threshold_over_side_Driver: $1 threshold_over_side_passenger: $0 threshold_over_rear: $0 threshold_over_rollover: $0 threshold_over_rollover_static: $0 FuelCutoffReq: $6 | threshold_over_front_brk: $0 threshold_over_side_Driver_brk: $1 threshold_over_side_passenger_brk: $0 threshold_over_rear_brk: $0 threshold_over_rollover_brk: $0 |  |  |  |  | Rear | threshold_over_front: $0 threshold_over_side_Driver: $1 threshold_over_side_passenger: $0 threshold_over_rear: $2 threshold_over_rollover: $0 threshold_over_rollover_static: $0 FuelCutoffReq: $A | threshold_over_front_brk: $0 threshold_over_side_Driver_brk: $1 threshold_over_side_passenger_brk: $0 threshold_over_rear_brk: $2 threshold_over_rollover_brk: $0 | threshold_over_fst: no transmit | Max_Long_deltaV_1: Max deltal V Max_Long_deltaV_2: 0xFE Max_Lat_delta1: Max deltal V Max_Lat_delta2: 0xFE | SAS_dVx_AACN: 0xFE SAS_dVy_AACN: 0xFE | CDT: $5 CDT_HV$5 |  | Qualified; No qualified; qualified; Qualified | TS_CO_2034
|  |  | Configure | Configure | Deconfigure | Configure | Configure | [6 empty] | Faulty condition of Rollover (rb_csem_MonPermRollRateLfChl_flt) | threshold_over_front: $0 threshold_over_side_Driver: $0 threshold_over_side_passenger: $0 threshold_over_rear: $0 threshold_over_rollover: $1 threshold_over_rollover_static: $0 FuelCutoffReq: $6 | threshold_over_front_brk: $0 threshold_over_side_Driver_brk: $0 threshold_over_side_passenger_brk: $0 threshold_over_rear_brk: $0 threshold_over_rollover_brk: $1 |  |  |  |  | Single SideR AD | threshold_over_front: $0 threshold_over_side_Driver: $0 threshold_over_side_passenger: $2 threshold_over_rear: $0 threshold_over_rollover: $1 threshold_over_rollover_static: $0 FuelCutoffReq: $A | threshold_over_front_brk: $0 threshold_over_side_Driver_brk: $0 threshold_over_side_passenger_brk: $2 threshold_over_rear_brk: $0 threshold_over_rollover_brk: $0 | threshold_over_fst: transmit | Max_Long_deltaV_1: no transmit Max_Long_deltaV_2: no transmit Max_Lat_delta1: no transmit Max_Lat_delta2: no transmit | SAS_dVx_AACN: Actual value SAS_dVy_AACN: Actual value | CDT: $5 CDT_HV$5 |  | Qualified | TS_CO_2034
|  |  | Configure | Configure | Configure | Configure | Configure | [6 empty] | Faulty condition of All Algo | threshold_over_front: $1 threshold_over_side_Driver: $1 threshold_over_side_passenger: $1 threshold_over_rear: $1 threshold_over_rollover: $1 threshold_over_rollover_static: $0 FuelCutoffReq: $5 | threshold_over_front_brk: $1 threshold_over_side_Driver_brk: $1 threshold_over_side_passenger_brk: $1 threshold_over_rear_brk: $1 threshold_over_rollover_brk: $1 |  |  |  | CDT: $2 CDT_HV$0 | Rollover | threshold_over_front: $1 threshold_over_side_Driver: $1 threshold_over_side_passenger: $1 threshold_over_rear: $1 threshold_over_rollover: $1 threshold_over_rollover_static: $0 FuelCutoffReq: $5 | threshold_over_front_brk: $1 threshold_over_side_Driver_brk: $1 threshold_over_side_passenger_brk: $1 threshold_over_rear_brk: $1 threshold_over_rollover_brk: $1 | threshold_over_fst: no transmit | Max_Long_deltaV_1: no transmit Max_Long_deltaV_2: no transmit Max_Lat_delta1: no transmit Max_Lat_delta2: no transmit | SAS_dVx_AACN: 0xFE SAS_dVy_AACN: 0xFE | CDT: $2 CDT_HV$0 |  | No qualified | TS_CO_2035
Table 5 | To check the behavior of "threshold_over_rollover_static" signal when Static no configuration with different modes
| SRS ID | Precondition | INPUT 1 | OUTPUT 1 | INPUT 2 | OUTPUT 2 | TS Tag | Remark
|  |  | ECU mode | threshold_over_rollover_static | Inject Crash | threshold_over_rollover_static
| SRS_EOL_472 SRS_EOL_503 | No fault in system, Disable Static Rollover | Normal | 0 | Static Roll crash | 0 | 2223 | Apply for variant disable static roll. In J30 staic roll enable with high Russ variant
|  |  | Idle | 0 | Static Roll crash | 0 | 2224
|  |  | MazdaPlant | 0 | Static Roll crash | 0 | 2225
Table 6 | To check the behavior of "threshold_over_rollover_static" signal in case Disable Static Rollover when judgment system failure after crash detected happened
| SRS ID | Precondition | INPUT 1 | OUTPUT 1 | INPUT 2 | OUTPUT 2 | INPUT 3 | OUTPUT 3 | INPUT 4 | OUTPUT 4 | TS Tag | Remark
|  |  | ECU mode | threshold_over_rollover_static | Faulty condition | threshold_over_rollover_static | Inject Crash | threshold_over_rollover_static | Remove Faulty Condition then Inject Crash | threshold_over_rollover_static
| SRS_EOL_472 SRS_EOL_503 | - No fault in system - Disable Static Rollover - Normal Voltage (10V-16V) | Normal | 0 | FrontRear (qualify fault: rb_csem_InitGroup1SmaMain_flt) | 0 | Static Roll | 0 | Static Roll | 0 | 2233 | Apply for variant disable static roll. In J30 staic roll enable with high Russ variant
|  |  |  | 0 | Side Left (qualify fault: 'rb_psem_OpenLinePASFD_flt', 'rb_psem_OpenLinePASMD_flt', 'rb_psem_OpenLinePPSFD_flt') | 0 | Static Roll | 0 | Static Roll | 0 | 2234
|  |  |  | 0 | Side Right (qualify fault: 'rb_psem_OpenLinePASFP_flt', 'rb_psem_OpenLinePASMP_flt', 'rb_psem_OpenLinePPSFP_flt') | 0 | Static Roll | 0 | Static Roll | 0 | 2235
|  |  |  | 0 | Rollover (qualify fault: 'rb_csem_MonPermRollRateLfChl_flt') | 0 | Static Roll | 0 | Static Roll | 0 | 2236
|  |  |  | 0 | All (All fault (as below) is qualified: 'rb_csem_InitGroup1SmaMain_flt', 'rb_psem_OpenLinePASFD_flt', 'rb_psem_OpenLinePASMD_flt', 'rb_psem_OpenLinePPSFD_flt', 'rb_psem_OpenLinePASFP_flt', 'rb_psem_OpenLinePASMP_flt', 'rb_psem_OpenLinePPSFP_flt', 'rb_csem_MonPermRollRateLfChl_flt' ) | 0 | Static Roll | 0 | Static Roll | 0 | 2237
Table 7 | To check the behavior of CAN Hvcut signal when CAN Hvcut signal is configured by multi configure bit.
| SRS ID | Precondition | INPUT 1 |  |  | OUTPUT 1 | INPUT 2 | OUTPUT 2 | INPUT 3 | OUTPUT 3 |  | INPUT 4 | OUTPUT 4 |  | TS Tag | Remark
|  |  | CDTCrashOuptut | AOutCrashOutput3 | ENSHvCutSupported | Observer CDT, CDT_HV signal | Faulty condition | Observer CDT, CDT_HV signal | Inject Crash | DTC 949200; 1A0900 | Observer CDT, CDT_HV signal | Remove Faulty Condition then Inject Crash | Observer CDT, CDT_HV signal | DTC 949200; 1A0900
| 1304 1335 | No fault in system | 0 | 0 | 0 | No transmit | Faulty condition of All Algo | No transmit | Single AD crash | No qualified | No transmit | Single AD crash | No transmit | No qualified |  | All (All fault (as below) is qualified: 'rb_csem_InitGroup1SmaMain_flt', 'rb_psem_OpenLinePASFD_flt', 'rb_psem_OpenLinePASMD_flt', 'rb_psem_OpenLinePPSFD_flt', 'rb_psem_OpenLinePASFP_flt', 'rb_psem_OpenLinePASMP_flt', 'rb_psem_OpenLinePPSFP_flt' )
|  |  | 0 | 0 | 1
|  |  | 0 | 1 | 0
|  |  | 0 | 1 | 1
|  |  | 1 | 1 | 1 | 0;0 |  | 2;0 |  |  | 2;0 |  | 5;5 | Qualified
|  |  | 1 | 1 | 0 | 0;0 |  | 0;0 |  |  | 0;0 |  | 0;0 | No qualified
|  |  | 1 | 0 | 0
|  |  | 1 | 0 | 1
Table8: Perform variant test for Crash output signal
| SRS ID | Precondition | INPUT 1 | OUTPUT 1 | INPUT 2 | OUTPUT 2 | INPUT 3 | OUTPUT 3 | INPUT 4 | OUTPUT 4 | OUTPUT 4 | OUTPUT 4 | TS Tag | Remark
|  |  | Function is configured | Signal observed | Condition | Signal observed | Condition | Signal observed | Condition | Signal observed | DTC number | Fault status
| 1020 234 235 1033 259 258 269 270 1274 1275 | No fault in system, Deconfigure ENS pin | ENS1 | Normal signal (High: 60ms, Low: 60ms) | Fault condition All Algo | Normal signal (High: 60ms, Low: 60ms) | Inject any single AD crash | Normal signal (High: 60ms, Low: 60ms) | Remove All Faulty condition then Inject any single AD crash | Collision signal (High: 30ms, Low: 30ms) | 1A0900 | Qualified | TS_CO_2043
|  |  | ENS2 | Normal signal (High:140ms, Low: 140ms) |  | Faulty signal (High: 100ms, Low: 100ms) |  | Faulty signal (High: 100ms, Low: 100ms) |  | Collision signal (High: 20ms, Low: 20ms) | 943A00 | Qualified | TS_CO_2044
|  |  | ENS3 | [9 empty] | TS_CO_2045
|  |  | Message 33E-33F | #33E threshold_over_front: $0 threshold_over_side_Driver: $0 threshold_over_side_passenger: $0 threshold_over_rear: $0 threshold_over_rollover: $0 threshold_over_rollover_static: $0 FuelCutoffReq: $6 #33F threshold_over_front_brk: $0 threshold_over_side_Driver_brk: $0 threshold_over_side_passenger_brk: $0 threshold_over_rear_brk: $0 threshold_over_rollover_brk: $0 |  | #33E threshold_over_front: $1 threshold_over_side_Driver: $1 threshold_over_side_passenger: $1 threshold_over_rear: $1 threshold_over_rollover: $1 threshold_over_rollover_static: $0 FuelCutoffReq: $5 #33F threshold_over_front_brk: $1 threshold_over_side_Driver_brk: $1 threshold_over_side_passenger_brk: $1 threshold_over_rear_brk: $1 threshold_over_rollover_brk: $1 |  | #33E threshold_over_front: $1 threshold_over_side_Driver: $1 threshold_over_side_passenger: $1 threshold_over_rear: $1 threshold_over_rollover: $1 threshold_over_rollover_static: $0 FuelCutoffReq: $5 #33F threshold_over_front_brk: $1 threshold_over_side_Driver_brk: $1 threshold_over_side_passenger_brk: $1 threshold_over_rear_brk: $1 threshold_over_rollover_brk: $1 | Remove All Faulty condition then Inject any single Front AD crash | #33E threshold_over_front: $2 threshold_over_side_Driver: $0 threshold_over_side_passenger: $0 threshold_over_rear: $0 threshold_over_rollover: $0 threshold_over_rollover_static: $0 FuelCutoffReq: $A #33F threshold_over_front_brk: $2 threshold_over_side_Driver_brk: $0 threshold_over_side_passenger_brk: $0 threshold_over_rear_brk: $0 threshold_over_rollover_brk: $0 | DTC of feulcut and DTC doorunlock | qualified | TS_CO_2045
|  |  | Message 04A | threshold_over_fst: no transmit |  | threshold_over_fst: no transmit |  | threshold_over_fst: no transmit | Remove All Faulty condition then Inject any single AD crash | threshold_over_fst: transmit | DTC of fst signal | Qualified | TS_CO_2046
|  |  | Message 342 (AACN) | Max_Long_deltaV_1: no transmit Max_Long_deltaV_2: no transmit Max_Lat_delta1: no transmit Max_Lat_delta2: no transmit |  | Max_Long_deltaV_1: no transmit Max_Long_deltaV_2: no transmit Max_Lat_delta1: no transmit Max_Lat_delta2: no transmit |  | Max_Long_deltaV_1: no transmit Max_Long_deltaV_2: no transmit Max_Lat_delta1: no transmit Max_Lat_delta2: no transmit |  | Max_Long_deltaV_1: Max deltal V Max_Long_deltaV_2: 0xFE Max_Lat_delta1: Max deltal V Max_Lat_delta2: 0xFE | -- | No fault | TS_CO_2047
|  |  | Message 344 (ADAS) | SAS_dVx_AACN: 0xFE SAS_dVy_AACN: 0xFE |  | SAS_dVx_AACN: 0xFE SAS_dVy_AACN: 0xFE |  | SAS_dVx_AACN: 0xFE SAS_dVy_AACN: 0xFE |  | SAS_dVx_AACN: 0xFE SAS_dVy_AACN: 0xFE | -- | No fault | TS_CO_2047
|  |  | Message 3B1 (HvCut) | CDT: $0 CDT_HV: $0 |  | CDT: $2 CDT_HV: $0 |  | CDT: $2 CDT_HV: $0 |  | CDT: $5 CDT_HV: $5 | DTC of CDT and CDT_HV | Qualified | TS_CO_2047
1. Aim of the test
- To check the the DTC qualification of Analog Output signal in abnormal condition.
2. Confimation Point.
- DTC recorded
3. Condition considered
- Voltage range operation
4. Testing techniques
- Use case testing
5. Dependency-
- Normal voltage
Qualified
Power On
<= 250 ms
Initial time
Normal high pulse
DTC
All Clear
Qualified again
Fault Clear
Crash1 detected
Normal Signal
140 [+/-7] ms
40 [+/-4] ms
Crash2 detected
Collision Signal 5s
Collision Signal 5s
40 [+/-4] ms
Normal Signal
40 [+/-4] ms
Normal low pulse
Collision Signal
Normal Signal
Collision Signal
Normal Signal
40 [+/-4] ms
Normal low pulse
Normal high pulse
No Qualified
1. Aim of the test
- To check the signal generation in three crash output pins ENS 1,2,3 in the Mazda Plant Mode with others input condition.
2. Confimation Point
- The crash output signal is generate always in High state during Mazda Plant Mode.
3. Condition considered
- Voltage range operation
4. Testing techniques
- Use case testing
- Partipation equivalence
- State-based testing
5. Dependency
- Voltage>6.8, signal generate full functions as normal voltage
1. Aim of the test
- To check the signal generation in three crash output pins ENS 1,2,3 in the Analog Output pin faulty condition.
2. Confimation Point
- The crash output signal is generate during Analog Output pin Faulty, after Fault dequalified.
- DTC recorded
3. Condition considered
- Voltage range operation
4. Testing techniques
- Use case testing
- Partipation equivalence
- State-based testing
5. Dependency
- Voltage>6.3, signal generate full functions as normal voltage

## Matrix_Usecase4_CAN_Fuelcutoff (hidden)
Table 1: Check FuelCutOff signal in different ECU mode and Vbat condition till V < 7V
SRS ID | Fuel Cuoff Configure | Set ECU Mode and IGN On | Observe Signal during 10s since IGN On | Signal Observation |  | Set Voltage | Signal Observation in next 3s |  | TS ID | Remark
|  |  |  | RcmStat_B_Actl | FuelCutoffReq |  | RcmStat_B_Actl | FuelCutoffReq
779, 771, 770, | Configured | Normal | During Init | 0 | 6 | 6.8 V | No Signal | No Signal | 1601 | There is normal signal generation for Idle mode, Plant mode, Disposal mode also
779 , 771, 770,782, 784 |  |  | After Init till 10s | 1 | 6 |  | No Signal | No Signal
712 , 771, 770 |  | Idle | During Init | 0 | 6 | 6.8 V | No Signal | No Signal | 1602
712 , 771, 770 |  |  | After Init till 10s | 1 | 5 |  | No Signal | No Signal
711 , 771, 770 |  | Disposal | During Init | 0 | 6 | 6.8 V | No Signal | No Signal | 1603
711 , 771, 770 |  |  | After Init till 10s | 1 | 6 |  | No Signal | No Signal
707 , 771, 770 |  | Plant | During Init | 0 | 6 | 6.8 V | No Signal | No Signal | 1604
707 , 771, 770 |  |  | After Init till 10s | 1 | 6 |  | No Signal | No Signal
879, 771, 770 | No configured | Normal | During Init | 0 | 0 | 6.8 V | No Signal | No Signal | 1605
879 771, 770 |  |  | After Init till 10s | 1 | 0 |  | No Signal | No Signal
712, 771, 770 |  | Idle | During Init | 0 | 0 | 6.8 V | No Signal | No Signal | 1606
712, 771, 770 |  |  | After Init till 10s | 1 | 0 |  | No Signal | No Signal
711, 771, 770 |  | Disposal | During Init | 0 | 0 | 6.8 V | No Signal | No Signal | 1607
711, 771, 770 |  |  | After Init till 10s | 1 | 0 |  | No Signal | No Signal
707, 771, 770 |  | Plant | During Init | 0 | 0 | 6.8 V | No Signal | No Signal | 1608
707, 771, 770 |  |  | After Init till 10s | 1 | 0 |  | No Signal | No Signal
Note: The init and normal of the FuelCutoffReq is basing on RcmStat; after RCmStat = $1 then FuelCutoff = $0
Table 2: Check FuelCutOff signal when Collision detection system Faulty detected and in autarky condition
SRS ID | Fuel Cuoff Configure | Set ECU Mode and IGN On | Wait for time | Signal Observation |  | System Failure creation | Signal Observation |  | IGN Off | FuelCutoffReq till autarky end | TS ID | Remark
|  |  |  | RcmStat_B_Actl | FuelCutoffReq |  | RcmStat_B_Actl | FuelCutoffReq
796, 793 | Configured | Normal | 2s | 0 | 6 | Fault for ITM check not end | 0 | 6 | Yes | 6 | 1820 | Detection system faulty in ecu phase
792, 794, 793 |  |  | During Init | 0 | 6 | Disable Front Algo | 1 | 5 |  | 5 | 1622
792, 794, 793 |  |  | During Init | 0 | 6 | Disable Side Algo | 1 | 5 |  | 5
792, 794, 793 |  |  | After Init -> 8s | 1 | 6 | Disable Rear Algo | 1 | 5 |  | 5 | 1623
792, 795, 793 |  |  | After Init -> 8s | 1 | 6 | Disable Roll Algo | 1 | 5 |  | 5 | 1624
792, 795, 793 |  |  | > 8s | 1 | 6 | Disable Complete Algo | 1 | 5 |  | 5 | 1625
Table 3: Check FuelCutOff signal in crash detection condition
SRS ID | Fuel Cuoff Configure | Set Voltage and IGN On | Wait time since IGN On | RcmStat_B_Actl | FuelCutoffReq | Crash detected | Delay time | FuelCutoffReq for 5s | FuelCutoffReq after 5s till 10s | DTC $920600 read afer 600 ms since T0+12 ms | TS ID | Remark
397 | Configured | 13V | During Init | 0 | 6 | Any Crash | 0 | 6 | 6 | 0bxxxx0000 | 1518 | FuelCutoffReq transmit Fuel_Disable ($A) for 10 cycles, then back to Fuel_Enable ($6)
397, 398 |  |  | After Init | 1 | 6 | Single Front AD | 12 ms | $A | 6 | Qualified | 1635
397, 398 |  |  | After Init | 1 | 6 | Single Side AD | 12 ms | $A | 6 | Qualified | 1636
397, 398 |  |  | After Init | 1 | 6 | Single Rear NAD | 12 ms | $A | 6 | Qualified | 1637
397, 398 |  |  | After Init | 1 | 6 | Single Rollover AD | 12 ms | $A | 6 | Qualified | 1638
397, 398 |  |  | After Init | 1 | 6 | Parallel Front AD - Side AD | 12 ms | $A | 6 | Qualified | 1639
397, 398 |  |  | After Init | 1 | 6 | Parallel RolloverAD_SideLeftAD | 12 ms | $A | 6 | Qualified | 1640
397, 398 |  |  | After Init | 1 | 6 | ParallelRolloverAD_Front | 12 ms | $A | 6 | Qualified | 1641
397, 398 |  |  | After Init | 1 | 6 | ParallelSideLAD_Rear | 12 ms | $A | 6 | Qualified | 1642
397, 398 |  |  | After Init | 1 | 6 | Front Crash with Autarky at T0 | 12 ms | $A | --- | Qualified |  | In case the autarky time is long enough for > 600 ms
Table 4: Check FuelCutOff signal with multiple crash
SRS ID | Fuel Cuoff Configure | Set Voltage and IGN On and wait till steady state | Wait time since IGN On | RcmStat_B_Actl & FuelCutoffReq | Crash Detected | Delay time | FuelCutoffReq | Time Duration | DTC $920600 read afer 600 ms | FuelCutoffReq after Time Duration | Time Duration 1 | FuelCutoffReq after Time Duration 1 till next 5s | FuelCutoffReq till next 10s | TS ID | Remark
787, 788, 789, 786, 886 | Configured | 13V | 8s | $1; $6 | Multi_EDR_Front_AD_Side_AD;5 | 12 ms | $A | 5302.5 ms | Qualified | 6 | 0 | 6 | 6 | part 3.2.3.4.2 | Fuel Cutoff signal = Disabled ($A) since T01 of the first incidents and also continue fo 5s since T02 of the second incident in a multi event
787, 788, 789, 786, 886 |  |  | 8s | $1; $6 | Multi_EDR_Front_AD_Rear_ND;5 | 12 ms | $A | 5299.5 ms | Qualified | 6 | 0 | 6 | 6
787, 788, 789, 786, 886 |  |  | 8s | $1; $6 | Multi_EDR_SideAD_FrontND;5 | 12 ms | $A | 5461.5 ms | Qualified | 6 | 0 | 6 | 6
787, 788, 789, 786, 886 |  |  | 8s | $1; $6 | Multi_EDR_Extended_Rollover_ND_Side_AD_Front_AD;5 | 12 ms | $A | 5187 ms | Qualified | 6 | 0 | 6 | 6
787, 788, 789, 786, 886 |  |  | 8s | $1; $6 | Multi_EDR_TwoSingle_Side_after5s_Front;5 | 12 ms | $A | 5000 ms | Qualified | 6 | 126.52 ms | $A | 6 |  | This is 2 incident which separate > 5s
*Note: the duration time is basing on the time different between T02 - T01
Table 5: Check FuelCutOff signal trasition and DTC logging when CAN bus is in failure condition
Case 1: Bus off condition appears during transmitting $A (Disabled) (After crash injection) and recover Bus off before 5s => $A still transmit after bus off recover till 5s
Case 2: Bus off condition appears during transmitting $A (Disabled) (After crash injection) and recover Bus off after 5s => $A will never be transmitted again
Case 3: Bus off condition appears before crash injection and recover after crash injected < 5s => $A will transmitted till 5s
Case 4: Bus off condition appears before crash injection and recover after crash injected > 5s => $A will never be transmitted again
Case 5: Bus off condition appears before crash injection and recover after crash injected < 5s then bus off again => $A will be transmitted again and fault also qualified
SRS ID | HW Configure | Fuel Cuoff Configure | Set Voltage and IGN On and wait till steady state | Wait time since IGN On | RcmStat_B_Actl & FuelCutoffReq | Bus off Condition | Duration of bus off | Crash Detected (At T0) | Delay time since T0 | FuelCutoffReq | Time Duration | DTC $920600 | Bus off Condition | Time Duration 1 | FuelCutoffReq | Bus off Condition | FuelCutoffReq | Time Duration 2 | Bus off Condition | FuelCutoffReq till next 400 ms | FuelCutoffReq till next 10s | DTC $920600 | TS ID | Remark
739, 714, 738 | No Configured | Configured | 13V | 8s | $1; $6 | No | 1 s | Single Front AD | 12 ms | $A | 490 ms | 0b00000000 | Yes | 3000 ms | --- | No (Recovered) | $A | 1510 ms | No | 6 | 6 | Qualified | 1731
739, 714, 738 |  |  |  | 8s | $1; $6 | No | 1 s | Single Front ND | 12 ms | $A | 600 ms | Qualified | Yes | 3000 ms | --- | No (Recovered) | $A | 1400 ms | No | 6 | 6 | Qualified
739, 714, 738 |  |  |  | 8s | $1; $6 | No | 2 s | Single Side Left AD | 12 ms | $A | 2000 ms | Qualified | Yes | 3000 ms | --- | No (Recovered) | 6 | --- | No | 6 | 6 | Qualified | 1732
739, 714, 738 |  |  |  | 8s | $1; $6 | Yes | 2 s | Single Rear NAD | 0 | ---- | 2000 ms | ---- | No (Recovered) | 3000 ms | $A | No | $A | 2000 ms | No | 6 | 6 | Qualified | 1733
739, 714, 739 |  |  |  | 8s | $1; $6 | Yes | 2 s | Single Front AD | 0 | ---- | 0 ms | ---- | No (Recovered) | 300 ms | $A | Yes | --- | 2300 ms | No | $A | 6 | Qualified | 1852
739, 714, 739 |  |  |  | 8s | $1; $6 | Yes | 2 s | Single Side Right AD | 0 | ---- | 4550 ms | ---- | No (Recovered) | 450 ms | $A | No | 6 | --- | No | 6 | 6 | 0b00000000 | 1853
739, 714, 738 |  |  |  | 8s | $1; $6 | Yes | 2 s | Single Roll AD | 0 | ---- | 2000 ms | ---- | No (Recovered) | 5000 ms | 6 | No | 6 | --- | No | 6 | 6 | 0b00000000 | 1734
Table 6: Check FuelCutOff signal transition from Crash signal to Failure signal
SRS ID | Fuel Cuoff Configure | Set Voltage and IGN On and wait till steady state | Wait time since IGN On | RcmStat_B_Actl & FuelCutoffReq | Crash Detected (At T0) | Delay time since T0 | FuelCutoffReq for 2s | System Failure creation | FuelCutoffReq for 3s | FuelCutoffReq after 3s | TS ID | Remark
787, 788 | Configured | 13V | Steady | $1; $6 | Single Front AD | 12 ms | $A | Disable Side Algo | $A | 5 | 1679 | (*)FuelCutoffReq transmit Fuel_Disable ($A) for T2 cycles, then back to Unknow ($5)
787, 788 |  | 17 V |  | $1; $6 | Single Front ND | 12 ms | $A | Disable Front Algo | $A | 5 | 1680
787, 788 |  | 7.5 V |  | $1; $6 | Single Side Left AD | 12 ms | $A | Disable Side Algo | $A | 5 | 1681
787, 788 |  | 13V |  | $1; $6 | Single Rear NAD | 12 ms | $A | Disable Roll Algo | $A | 5 | 1682
787, 788 |  | 17 V |  | $1; $6 | Single Side Right AD | 12 ms | $A | Disable Rear Algo | $A | 5 | 1683
787, 788 |  | 7.5 V |  | $1; $6 | Single Roll AD | 12 ms | $A | Disable Complete Algo | $A | 5 | 1684
Table 7: Check FuelCutOff signal trasition from Failure signal to Crash signal
SRS ID | Fuel Cuoff Configure | Set Voltage and IGN On and wait till steady state | Wait time since IGN On | RcmStat_B_Actl & FuelCutoffReq | System Failure creation | FuelCutoffReq for 2s | Crash Detected (At T0) | Delay time since T0 | FuelCutoffReq for 5s | FuelCutoffReq after 5s till 10s | TS ID | Remark
787, 788 | Configured | 13V | 4s | $1; $6 | Disable Front Algo | 5 | Side Crash | 12 ms | $A | 5 | 1716
787, 788 |  |  | 5s | $1; $6 | Disable Side Algo | 5 | Front Crash | 12 ms | $A | 5 | 1717
787, 788 |  |  | 6s | $1; $6 | Disable Rear Algo | 5 | Roll Crash | 12 ms | $A | 5 | 1718
787, 788 |  |  | 7s | $1; $6 | Disable Roll Algo | 5 | Rear Crash | 12 ms | $A | 5 | 1719
787, 788 |  |  | 8s | $1; $6 | Disable Complete Algo | 5 | Multi Front AD - Side AD | 0 | 5 | 5 | 1720
787, 788 |  |  | 4s | $1; $6 | Disable Front Algo | 5 | Front Crash | 0 | 5 | 5 |  | Covered by TC above
787, 788 |  |  | 5s | $1; $6 | Disable Side Algo | 5 | Side Crash | 0 | 5 | 5
787, 788 |  |  | 6s | $1; $6 | Disable Rear Algo | 5 | Rear Crash | 0 | 5 | 5
787, 788 |  |  | 7s | $1; $6 | Disable Roll Algo | 5 | Roll Crash | 0 | 5 | 5
1. Aim of the test: Generate the signal in FuelCutoffReq Signal
2. Confimation Point:
- Init mode & Normal mode, Idle mode: Fuel Cut Off Signal FuelCutoffReq = $6 (separate the normal and init time basing on RcmStat_B_Actl Signal
- SAS shall transmit $A:Fuel_Disabled signal within 12ms from timing when it makes a decision of collision.
- In collision detection failure detected (Abnormal mode), transmit $5
- If internal failure detected leading to ITM cancel, $6 is transmitted
- The
3. Condition considered
- Voltage
- ECU mode
- Failure condition in CAN bus
- Abnormal condition of collision detection failure system
- ECU time
4. Testing techniques
- Equivalence partitioning + pairwise testing
5. Dependency
- Voltage>6.3, CAN signal cannot transmitted (In CRS, the V threshold = 7V)
T02
T01

## Matrix_Usecase5_CAN_SCR_DrEcall (hidden)
Table 1: Check CAN signal different ECU mode and Vbat condition till V < 7V |  |  |  | TS updated
SRS ID | Threshold over Crash Output Configure | Set ECU Mode and IGN On | Observe Signal during 10s since IGN On | Signal refer for Init/ Normal state |  | RCMStatusMessage_2_MAC (0x4A) | crashoutput_MAC (0x33E) |  | crashoutput_brk_MAC (0x33F) | Set Voltage | Signal refer for Init/ Normal state |  | RCMStatusMessage_2_MAC (0x4A) | crashoutput_MAC (0x33E) | crashoutput_brk_MAC (0x33F) | Set Voltage | Signal refer for Init/ Normal state |  | RCMStatusMessage_2_MAC (0x4A) | crashoutput_MAC (0x33E) | crashoutput_brk_MAC (0x33F) | TS ID | Remark
|  |  |  | RcmStat_B_Actl | RcmStat_B_Actl_brk | threshold_over_fst | threshold_over_(front/sideP/sideD/rollover /rear) | Threshold_over_rollover_static | threshold_ovr_(front/sideD/sideP/rollover /rear)_brk |  | RcmStat_B_Actl | RcmStat_B_Actl_brk | threshold_over_fst | threshold_over_(front/sideD/sideP/roll /rear/rollstatic) | threshold_ovr_(front/sideD/sideP/rollover /rear)_brk |  | RcmStat_B_Actl | RcmStat_B_Actl_brk | threshold_over_fst | threshold_over_(front/sideD/sideP/roll /rear/rollstatic) | threshold_ovr_(front/sideD/sideP/rollover /rear)_brk
820, 880, 821, 822, 823, 1045, 1046, 1047, 1048, 1049, 1050 | Configured | Normal | During Init | 0 | 0 | Not transmit | 0 | 0 | 0 | 6V | No Signal | No Signal | Not transmit | No Signal | No Signal | 18V | No Signal | No Signal | Not transmit | No Signal | No Signal | 1496
820, 880, 821, 822, 823, 1045, 1046, 1047, 1048, 1049, 1050 |  |  | After Init till 10s | 1 | 1 | Not transmit | 0 | 0 | 0 |  | No Signal | No Signal | Not transmit | No Signal | No Signal |  | No Signal | No Signal | Not transmit | No Signal | No Signal
840, 903, 1045, 1046, 1047, 1048, 1049, 1050 |  | Idle | During Init | 0 | 0 | Not transmit | 0 | 0 | 0 |  | No Signal | No Signal | Not transmit | No Signal | No Signal |  | No Signal | No Signal | Not transmit | No Signal | No Signal | 1497
840, 903, 1045, 1046, 1047, 1048, 1049, 1050 |  |  | After Init till 10s | 1 | 1 | Not transmit | 0 | 0 | 0 |  | No Signal | No Signal | Not transmit | No Signal | No Signal |  | No Signal | No Signal | Not transmit | No Signal | No Signal
889, 1045, 1046, 1040, 1048, 1049, 1050 |  | Disposal | During Init | 0 | 0 | Not transmit | 0 | 0 | 0 |  | No Signal | No Signal | Not transmit | No Signal | No Signal |  | No Signal | No Signal | Not transmit | No Signal | No Signal | 1498
889, 1045, 1046, 1040, 1048, 1049, 1050 |  |  | After Init till 10s | 1 | 1 | Not transmit | 0 | 0 | 0 |  | No Signal | No Signal | Not transmit | No Signal | No Signal |  | No Signal | No Signal | Not transmit | No Signal | No Signal
874, 1045, 1046, 1040, 1048, 1049, 1050 |  | Plant | During Init | 0 | 0 | Not transmit | 0 | 0 | 0 |  | No Signal | No Signal | Not transmit | No Signal | No Signal |  | No Signal | No Signal | Not transmit | No Signal | No Signal | 1499
874, 1045, 1046, 1040, 1048, 1049, 1050 |  |  | After Init till 10s | 1 | 1 | Not transmit | 0 | 0 | 0 |  | No Signal | No Signal | Not transmit | No Signal | No Signal |  | No Signal | No Signal | Not transmit | No Signal | No Signal
819, 1045, 1046, 1040, 1048, 1049, 1050 | No configured | Normal | During Init | 0 | 0 | Not transmit | 3 | 0 | 3 |  | No Signal | No Signal | Not transmit | No Signal | No Signal |  | No Signal | No Signal | Not transmit | No Signal | No Signal | 1500
819, 1045, 1046, 1040, 1048, 1049, 1050 |  |  | After Init till 10s | 1 | 1 | Not transmit | 3 | 0 | 3 |  | No Signal | No Signal | Not transmit | No Signal | No Signal |  | No Signal | No Signal | Not transmit | No Signal | No Signal
819, 1045, 1046, 1040, 1048, 1049, 1050 |  | Idle | During Init | 0 | 0 | Not transmit | 3 | 0 | 3 |  | No Signal | No Signal | Not transmit | No Signal | No Signal |  | No Signal | No Signal | Not transmit | No Signal | No Signal | 1501
819, 1045, 1046, 1040, 1048, 1049, 1050 |  |  | After Init till 10s | 1 | 1 | Not transmit | 3 | 0 | 3 |  | No Signal | No Signal | Not transmit | No Signal | No Signal |  | No Signal | No Signal | Not transmit | No Signal | No Signal
819, 1045, 1046, 1040, 1048, 1049, 1050 |  | Disposal | During Init | 0 | 0 | Not transmit | 3 | 0 | 3 |  | No Signal | No Signal | Not transmit | No Signal | No Signal |  | No Signal | No Signal | Not transmit | No Signal | No Signal | 1502
819, 1045, 1046, 1040, 1048, 1049, 1050 |  |  | After Init till 10s | 1 | 1 | Not transmit | 3 | 0 | 3 |  | No Signal | No Signal | Not transmit | No Signal | No Signal |  | No Signal | No Signal | Not transmit | No Signal | No Signal
819, 1045, 1046, 1040, 1048, 1049, 1050 |  | Plant | During Init | 0 | 0 | Not transmit | 3 | 0 | 3 |  | No Signal | No Signal | Not transmit | No Signal | No Signal |  | No Signal | No Signal | Not transmit | No Signal | No Signal | 1503
819, 1045, 1046, 1040, 1048, 1049, 1050 |  |  | After Init till 10s | 1 | 1 | Not transmit | 3 | 0 | 3 |  | No Signal | No Signal | Not transmit | No Signal | No Signal |  | No Signal | No Signal | Not transmit | No Signal | No Signal
Note: The init and normal of the signal is basing on RcmStat; after RCmStat = $1 then normal state of signal should be transmitted
Table 2: Check CAN signal when Collision detection system Faulty detected and in autarky condition
SRS ID | Threshold over Crash Output Configure | Set ECU Mode and IGN On | Wait for time | Signal Observation |  | RCMStatusMessage_2_MAC (0x4A) | crashoutput_MAC (0x33E) | crashoutput_brk_MAC (0x33F) | System Failure creation | Signal Observation |  | RCMStatusMessage 2 (CAN Id 0x4A) | crashoutput_MAC (0x33E) | crashoutput_brk_MAC (0x33F) | IGN Off | crashoutput_MAC (0x33E) | crashoutput_brk_MAC (0x33F) | TS ID | Remark
|  |  |  | RcmStat_B_Actl | RcmStat_B_Actl_brk | threshold_over_fst | threshold_over_(front/sideP/sideD/roll /rear/rollstatic) | threshold_ovr_(front/sideD/sideP/roll /rear)_brk |  | RcmStat_B_Actl | RcmStat_B_Actl_brk | threshold_over_fst | threshold_over_(front/sideD/sideP/roll /rear/rollstatic) | threshold_ovr_(front/sideD/sidep/roll /rear)_brk |  | threshold_over_(front/sideD/sideP/roll /rear/rollstatic) | threshold_ovr_(front/sideD/sidep/roll /rear)_brk
1036, 1037, 1039 , 1040, 1041, 907, 906, 1042, 1045, 1046, 1047, 1048, 1049, 1050 | Configured | Normal | 2s | 0 | 0 | Not transmit | 0 | 0 | Fault for ITM check not end | 0 | 0 | Not transmit | 0 | 0 | Yes | 0 | 0 | 1822 | Detection system faulty in ecu phase. Updated for Change Request 1091338. Change condition to create System Failure by create fault. The list fault please refer the CCB document.
1036, 1037, 1039 , 1040, 1041, 907, 906, 1042, 1045, 1046, 1047, 1048, 1049, 1050 |  |  | During Init | 0 | 0 | Not transmit | 0 | 0 | Fault condition of Front/Rear Algo (qualify fault: rb_csem_InitGroup1SmaMain_flt) | 1 | 1 | Not transmit | $1/$0/$0/$0/$1/$0 | $1/$0/$0/$0/$1 |  | 1 | 1 | 1509
1036, 1037, 1039 , 1040, 1041, 907, 906, 1042, 1045, 1046, 1047, 1048, 1049, 1050 |  |  | During Init | 0 | 0 | Not transmit | 0 | 0 | Fault condition of Left Side Algo (qualify fault: 'rb_psem_OpenLinePASFD_flt', 'rb_psem_OpenLinePASMD_flt', 'rb_psem_OpenLinePPSFD_flt') | 1 | 1 | Not transmit | $0/$1/$0/$0/$0/$0 | $0/$1/$0/$0/$0 |  | 1 | 1
1036, 1037, 1039 , 1040, 1041, 907, 906, 1042, 1045, 1046, 1047, 1048, 1049, 1050 |  |  | After Init -> 8s | 1 | 1 | Not transmit | 0 | 0 | Fault condition of Right Side Algo (qualify fault: 'rb_psem_OpenLinePASFP_flt', 'rb_psem_OpenLinePASMP_flt', 'rb_psem_OpenLinePPSFP_flt') | 1 | 1 | Not transmit | $0/$0/$1/$0/$0/$0 | $0/$0/$1/$0/$0 |  | 1 | 1 | 1510
1036, 1037, 1039 , 1040, 1041, 907, 906, 1042, 1045, 1046, 1047, 1048, 1049, 1050 |  |  | After Init -> 8s | 1 | 1 | Not transmit | 0 | 0 | Fault condition of Roll over Algo (qualify fault: 'rb_csem_MonPermRollRateLfChl_flt') | 1 | 1 | Not transmit | $0/$0/$0/$1/$0/$0 | $0/$0/$0/$1/$0 |  | 1 | 1 | 1511
1036, 1037, 1039 , 1040, 1041, 907, 906, 1042, 1045, 1046, 1047, 1048, 1049, 1050 |  |  | > 8s | 1 | 1 | Not transmit | 0 | 0 | Fault condition of FrontRear, Left side, right side, rollover Algo (qualify all faults: 'rb_csem_InitGroup1SmaMain_flt', 'rb_psem_OpenLinePASFD_flt', 'rb_psem_OpenLinePASMD_flt', 'rb_psem_OpenLinePPSFD_flt', 'rb_psem_OpenLinePASFP_flt', 'rb_psem_OpenLinePASMP_flt', 'rb_psem_OpenLinePPSFP_flt', 'rb_csem_MonPermRollRateLfChl_flt' ) | 1 | 1 | Not transmit | $1/$1/$1/$1/$1/$0 | $1/$1/$1/$1/$1 |  | 1 | 1 | 1512
Note: Signal will be observed for 10s each time
Table 3: Check CAN signal in single crash detection condition |  |  |  | TS updated
SRS ID | Threshold over Crash Output Configure | Set Voltage and IGN On | Wait time since IGN On | RcmStat_B_Actl | RcmStat_B_Actl_brk | threshold_over_fst | threshold_over_(front/sideD/sideP/roll /rear/rollstatic) | threshold_ovr_(front/sideD/sideP/roll /rear)_brk | Crash Detected | threshold_over_fst for 30 ms since T0 | threshold_over_(front/sideD/sideP/rear /roll/rollstatic) for 5s since T0 | threshold_ovr_(front/sideD/sideP/rear /roll)_brk for 5s since T0 | threshold_over_(front/sideD/sideP/roll /rear/rollstatic) after 5s | threshold_ovr_(front/sideD/sideP/roll /rear)_brk after 5s | DTC $9A5500 after T0 10 ms | DTC $943A00 after T0 600 ms | TS ID | Remark
826, 828, 881, 954, 830, 831, 1045, 1046, 1047, 1048, 1049, 1050 | Configured | 13V | During Init | 0 | 0 | Not transmit | 0 | 0 | Any Crash | Not transmit | 0 | 0 | 0 | 0 | Not qualified | Not qualified | 1518 | Invalid_finding of Kasahara-san
826, 828, 881, 954, 830, 831, 1045, 1046, 1047, 1048, 1049, 1050 |  |  | After Init | 1 | 1 | Not transmit | 0 | 0 | Any Crash | 1 | $2/$0/$0/$0/$0/$0 | $2/$0/$0/$0/$0 | 0 | 0 | Qualified | Qualified
826, 828, 881, 954, 830, 831, 1045, 1046, 1047, 1048, 1049, 1050 |  |  | After Init | 1 | 1 | Not transmit | 0 | 0 | Single Front AD | 1 | $2/$0/$0/$0/$0/$0 | $2/$0/$0/$0/$0 | 0 | 0 | Qualified | Qualified | 1824 | The RCM_2 message is on event message then when T02 happened, the signal should transmitted for 30 ms again
826, 828, 881, 954, 830, 831, 1045, 1046, 1047, 1048, 1049, 1050 |  |  | After Init | 1 | 1 | Not transmit | 0 | 0 | Single DR Side AD | 1 | $0/$2/$0/$0/$0/$0 | $0/$2/$0/$0/$0 | 0 | 0 | Qualified | Qualified | 1520
826, 828, 881, 954, 830, 831, 1045, 1046, 1047, 1048, 1049, 1050 |  |  | After Init | 1 | 1 | Not transmit | 0 | 0 | Single PGR Side AD | 1 | $0/$0/$2/$0/$0/$0 | $0/$0/$2/$0/$0 | 0 | 0 | Qualified | Qualified | 1521
826, 828, 881, 954, 830, 831, 1045, 1046, 1047, 1048, 1049, 1050 |  |  | After Init | 1 | 1 | Not transmit | 0 | 0 | Single Rear NAD | 1 | $0/$0/$0/$2/$0/$0 | $0/$0/$0/$2/$0 | 0 | 0 | Qualified | Qualified | 1519
826, 828, 881, 954, 830, 831, 1045, 1046, 1047, 1048, 1049, 1050 |  |  | After Init | 1 | 1 | Not transmit | 0 | 0 | Single Rollover AD | 1 | $0/$0/$0/$0/$2/$0 | $0/$0/$0/$0/$2 | 0 | 0 | Qualified | Qualified | 1522
826, 828, 881, 954, 830, 831, 1045, 1046, 1047, 1048, 1049, 1050 |  |  | After Init | 1 | 1 | Not transmit | 0 | 0 | Parallel Front AD - DRV Side AD | 1 | $2/$2/$0/$0/$0/$0 | $2/$2/$0/$0/$0 | 0 | 0 | Qualified | Qualified | 1525 | The $2 is transmitted 5s + T02 - T01
826, 828, 881, 954, 830, 831, 1045, 1046, 1047, 1048, 1049, 1050 |  |  | After Init | 1 | 1 | Not transmit | 0 | 0 | Parallel RolloverAD_SideLeftAD | $1 (2 times) | $0/$2/$0/$0/$2/$0 | $0/$2/$0/$0/$2 | 0 | 0 | Qualified | Qualified | 1526
826, 828, 881, 954, 830, 831, 1045, 1046, 1047, 1048, 1049, 1050 |  |  | After Init | 1 | 1 | Not transmit | 0 | 0 | ParallelRolloverAD_Front | $1 (2 times) | $2/$0/$0/$2/$2/$0 | $2/$0/$0/$2/$2 | 0 | 0 | Qualified | Qualified | 1808
826, 828, 881, 954, 830, 831, 1045, 1046, 1047, 1048, 1049, 1050 |  |  | After Init | 1 | 1 | Not transmit | 0 | 0 | ParallelRear_SideLAD | $1 (2 times) | $0/$0/$2/$2/$0/$0 | $0/$0/$2/$2/$0 | 0 | 0 | Qualified | Qualified
826, 828, 881, 954, 830, 831, 1045, 1046, 1047, 1048, 1049, 1050 |  |  | After Init | 1 | 1 | Not transmit | 0 | 0 | Parallel FrontAD - FrontND | $1 (2 times) | $2/$0/$0/$0/$0/$0 | $2/$0/$0/$0/$0 | 0 | 0 | Qualified | Qualified
826, 828, 881, 954, 830, 831, 1045, 1046, 1047, 1048, 1049, 1050 |  |  | After Init | 1 | 1 | Not transmit | 0 | 0 | Front Crash with Autarky at T0 | 1 | $2/$0/$0/$0/$0/$0 | $2/$0/$0/$0/$0 | 0 | 0 | Qualified | Qualified |  | This is not supported then no need to create TS
826, 828, 881, 954, 830, 831, 1045, 1046, 1047, 1048, 1049, 1050 |  |  | After Init | 1 | 1 | Not transmit | 0 | 0 | Parallel_EDR_DynamicRollAD_StaticRoll;5 | 1 | $0/$0/$0/$0/$2/$1 | $0/$0/$0/$0/$2 | 0 | 0 | Qualified | Qualified | 2048 | Apply for variant enable static roll. In J30 staic roll enable with high Russ variant.
826, 828, 881, 954, 830, 831, 1045, 1046, 1047, 1048, 1049, 1050 |  |  | After Init | 1 | 1 | Not transmit | 0 | 0 | Single_EDR_StaticRoll_Detected;5 | Not transmit | $0/$0/$0/$0/$0/$1 | $0/$0/$0/$0/$0 | 0 | 0 | Not qualified | Qualified | 1523
Note: Signals are observed since the crash detected at T0 of the corresponding incidents;
Table 4: Check CAN signal with multiple crash to ensure the signal will transmit the right value when new crash detected
SRS ID | Threshold over Crash Output Configure | Set Voltage and IGN On and wait till steady state | Wait time since IGN On | RcmStat_B_Actl | RcmStat_B_Actl_brk | Crash Detected | threshold_over_fst for 30 ms since T01 and T02 | DTC $9A5500 after T01 10 ms | threshold_over_(front/sideD/sideP/rear /roll/rollstatic) since T01 to T02 | threshold_ovr_(front/sideD/sideP/rear /roll)_brk since T01 to T02 | threshold_over_(front/sideD/sideP/rear /roll/rollstatic) since T02 to T01+5s | threshold_ovr_(front/sideD/sideP/rear /roll)_brk since T02 to T01+5s | threshold_over_(front/sideD/sideP/rear /roll/rollstatic) since T01+5s to T02+5s | threshold_ovr_(front/sideD/sideP/rear /roll)_brk since T01+5s to T02+5s | threshold_over_(front/sideD/sideP/rear /roll/rollstatic) after T02+5s | threshold_ovr_(front/sideD/sideP/rear /roll)_brk after T02+5s | DTC $943A00 after T01 600 ms | TS ID | Remark
831, 832, 884, 941, 835, 828, 1045, 1046, 1047, 1048, 1049, 1050 |  |  |  | 1 | 1 | Multi_EDR_SideRAD_SideLAD | $1 (2 times ) | Qualified | $0/$0/$2/$0/$0/$0 | $0/$0/$2/$0/$0 | $0/$2/$2/$0/$0/$0 | $0/$2/$2/$0/$0 | $0/$0/$2/$0/$0/$0 | $0/$0/$2/$0/$0 | 0 | 0 | Qualified | 1533
831, 832, 884, 941, 835, 828, 1045, 1046, 1047, 1048, 1049, 1050 |  |  |  | 1 | 1 | Multi_RearND_RearND | $1 (2 times ) | Qualified | $0/$0/$0/$2/$0/$0 | $0/$0/$0/$2/$0 | $0/$0/$0/$2/$0/$0 | $0/$0/$0/$2/$0 | $0/$0/$0/$2/$0/$0 | $0/$0/$0/$2/$0 | 0 | 0 | Qualified | 1534
831, 832, 884, 941, 835, 828, 1045, 1046, 1047, 1048, 1049, 1050 | Configured | 13V | 8s | 1 | 1 | Multi_EDR_Front_AD_Side_AD;5 | $1 (2 times ) | Qualified | $2/$0/$0/$0/$0/$0 | $2/$0/$0/$0/$0 | $2/$2/$0/$0/$0/$0 | $2/$2/$0/$0/$0 | $0/$2/$0/$0/$0/$0 | $0/$2/$0/$0/$0 | 0 | 0 | Qualified | 1536 | Fuel Cutoff signal = Disabled ($A) since T01 of the first incidents and also continue fo 5s since T02 of the second incident in a multi event
831, 832, 884, 941, 835, 828, 1045, 1046, 1047, 1048, 1049, 1050 |  |  |  | 1 | 1 | Multi_SideLAD_RollAD | $1 (2 times ) | Qualified | $0/$2/$0/$0/$0/$0 | $0/$2/$0/$0/$0 | $0/$2/$0/$0/$2/$0 | $0/$2/$0/$0/$2 | $0/$0/$0/$0/$2/$0 | $0/$0/$0/$0/$2 | 0 | 0 | Qualified | 1537
831, 832, 884, 941, 835, 828, 1045, 1046, 1047, 1048, 1049, 1052 |  |  |  | 1 | 1 | Multi_EDR_Front_AD_Rear_ND;5 | $1 (2 times ) | Qualified | $2/$0/$0/$0/$0/$0 | $2/$0/$0/$0/$0 | $2/$0/$0/$2/$0/$0 | $2/$0/$0/$2/$0 | $0/$0/$0/$2/$0/$0 | $0/$0/$0/$2/$0 | 0 | 0 | Qualified | 1538
831, 832, 884, 941, 835, 828, 1045, 1046, 1047, 1048, 1049, 1050 |  |  |  | 1 | 1 | Multi_EDR_SideLAD_FrontAD;5 | $1 (2 times ) | Qualified | $0/$2/$0/$0/$0/$0 | $0/$2/$0/$0/$0 | $2/$2/$0/$0/$0/$0 | $2/$2/$0/$0/$0 | $2/$0/$0/$0/$0/$0 | $2/$0/$0/$0/$0 | 0 | 0 | Qualified | 1532
831, 832, 884, 941, 835, 828, 1045, 1046, 1047, 1048, 1049, 1053 |  |  |  | 1 | 1 | Multi_EDR_Roll_AD_Front_ND;5 | $1 (2 times ) | Qualified | $0/$0/$0/$0/$2/$0 | $0/$0/$0/$0/$2 | $2/$0/$0/$0/$2/$0 | $2/$0/$0/$0/$2 | $2/$0/$0/$0/$0/$0 | $2/$0/$0/$0/$0 | 0 | 0 | Qualified | 1535
831, 832, 884, 941, 835, 828, 1045, 1046, 1047, 1048, 1049, 1050 |  |  |  | 1 | 1 | Multi_EDR_StaticRollAD_RollAD | $1 (2 times ) | Qualified | $0/$0/$0/$0/$0/$1 | $0/$0/$0/$0/$0 | $0/$0/$0/$0/$2/$1 | $0/$0/$0/$0/$2 | $0/$0/$0/$0/$2/$0 | $0/$0/$0/$0/$2 | 0 | 0 | Qualified | 2050 | Apply for variant enable static roll. In J30 staic roll enable with high Russ variant.
831, 832, 884, 941, 835, 828, 1045, 1046, 1047, 1048, 1049, 1050 |  |  |  | 1 | 1 | Multi_EDR_DynamicRoll_StaticRoll | $1 (2 times ) | Qualified | $0/$0/$0/$0/$2/$0 | $0/$0/$0/$0/$2 | $0/$0/$0/$0/$2/$1 | $0/$0/$0/$0/$2 | $0/$0/$0/$0/$0/$1 | $0/$0/$0/$0/$0 | 0 | 0 | Qualified | 2051
831, 832, 884, 941, 835, 828, 1045, 1046, 1047, 1048, 1049, 1050 |  |  |  | 1 | 1 | Multi_EDR_TwoSingle_Side_after5s_Front;5 | $1 (2 times ) | Qualified | $2/$0/$0/$0/$0/$0 since T01 -> 5s | $2/$0/$0/$0/$0 since T01 -> 5s | $0/$0/$0/$0/$0/$0 since T01 -> 5s to T02 | $0/$0/$0/$0/$0 since T01 -> 5s to T02 | $0/$2/$0/$0/$0/$0 since T02 -> 5s | $0/$2/$0/$0/$0 since T02 -> 5s | 0 | 0 | Qualified | CL_36 | This is 2 incident which separate > 5s
Note: The front crash happened will only send out $2 in the front signal,…
Example: | Crash Event
|  | T01 |  | T02
| Front Signal |  | $2 - Front Signal |  |  |  |  | T01+5s
| Side Signal |  |  | T02 | $2 - Side Signal |  |  |  |  | T02+5s
Table 5: Check CAN signal trasition and DTC logging when CAN bus is in failure condition
SRS ID | HW Crash Output Configure | Threshold over Crash Output Configure | Set Voltage and IGN On and wait till steady state | Wait time since IGN On | RcmStat_B_Actl | RcmStat_B_Actl_brk | Bus off Condition | Duration of bus off | Crash Detected (At T0) | threshold_over_(front/sideD/sideP/rear /roll/rollstatic) | threshold_ovr_(front/sideD/sideP/rear /roll)_brk | Time Duration since T0 | DTC $943A00 | Bus off Condition | Time Duration 1 | threshold_over_(front/sideD/sideP/rear /roll/rollstatic) | threshold_ovr_(front/sideD/sideP/rear /roll)_brk | Bus off Condition | threshold_over_(front/sideD/sideP/rear /roll/rollstatic | threshold_ovr_(front/sideD/sideP/rear /roll)_brk | Time Duration 2 | DTC $943A00 | threshold_over_(front/sideD/sideP/rear /roll/rollstatic | threshold_ovr_(front/sideD/sideP/rear /roll)_brk | Bus off Condition | threshold_over_(front/sideD/sideP/rear /roll/rollstatic for 400 ms | threshold_ovr_(front/sideD/sideP/rear /roll)_brk for 400 ms | threshold_over_(front/sideD/sideP/rear /roll/rollstatic for next 10s | threshold_ovr_(front/sideD/sideP/rear /roll)_brk for next 10s | DTC $943A00 | TS ID | Remark
835, 836, 1045, 1046, 1047, 1048, 1049, 1050 | No Configured | Configured | 13V | 8s | 1 | 1 | No | 1 s | Single Front AD | $2/$0/$0/$0/$0/$0 | $2/$0/$0/$0/$0 | 490 ms | 0b00000000 | Yes | 3000 ms | --- | --- | No (Recovered) | $2/$0/$0/$0/$0/$0 | $2/$0/$0/$0/$0 | 1510 ms | Qualified | 0 | 0 | No (Recovered) | $2/$0/$0/$0/$0/$0 | $2/$0/$0/$0/$0 | $2/$0/$0/$0/$0/$0 | $2/$0/$0/$0/$0 | Qualified | 1575
835, 836, 1045, 1046, 1047, 1048, 1049, 1050 |  |  |  | 8s | 1 | 1 | No | 2s | Single Side Left AD | $0/$2/$0/$0/$0/$0 | $0/$2/$0/$0/$0 | 700 ms | Qualified | Yes | 3000 ms | --- | --- | No (Recovered) | $0/$2/$0/$0/$0/$0 | $0/$2/$0/$0/$0 | 1300 ms | Qualified | 0 | 0 | No (Recovered) | $0/$2/$0/$0/$0/$0 | $0/$2/$0/$0/$0 | $0/$2/$0/$0/$0/$0 | $0/$2/$0/$0/$0 | Qualified | 1576
835, 836, 1045, 1046, 1047, 1048, 1049, 1050 |  |  |  | 8s | 1 | 1 | No | 2 s | Single Side Right AD | $0/$0/$2/$0/$0/$0 | $0/$0/$2/$0/$0 | 2000 ms | Qualified | Yes | 3000 ms | --- | --- | No (Recovered) | $0/$0/$0/$0/$0/$0 | $0/$0/$0/$0/$0 | ----- | Qualified | 0 | 0 | No (Recovered) | $0/$0/$0/$0/$0/$0 | $0/$0/$0/$0/$0 | $0/$0/$0/$0/$0/$0 | $0/$0/$0/$0/$0 | Qualified | 1577
835, 836, 1045, 1046, 1047, 1048, 1049, 1050 |  |  |  | 8s | 1 | 1 | Yes | 2 s | Single Front AD | ---- | ---- | 0 | ---- | No (Recovered) | 300 ms | $2/$0/$0/$0/$0/$0 | $2/$0/$0/$0/$0 | Yes | --- | --- | 2300 ms | ------- | ------ | ------ | No | $2/$0/$0/$0/$0/$0 | $2/$0/$0/$0/$0 | $0/$0/$0/$0/$0/$0 | $0/$0/$0/$0/$0 | Qualified | 1578
835, 836, 1045, 1046, 1047, 1048, 1049, 1050 |  |  |  | 8s | 1 | 1 | Yes | 2 s | Single Rear NAD | ---- | ---- | 2000 ms | ---- | No (Recovered) | 3000 ms | $0/$0/$0/$2/$0/$0 | $0/$0/$0/$2/$0 | No | $0/$0/$0/$0/$0/$0 | $0/$0/$0/$0/$0 | --- | Qualified | 0 | 0 | No | $0/$0/$0/$0/$0/$0 | $0/$0/$0/$0/$0 | $0/$0/$0/$0/$0/$0 | $0/$0/$0/$0/$0 | Qualified | 1579
835, 836, 1045, 1046, 1047, 1048, 1049, 1050 |  |  |  | 8s | 1 | 1 | Yes | 2 s | Single Side Right AD | ---- | ---- | 4550 ms | ---- | No (Recovered) | 450 ms | $0/$0/$2/$0/$0/$0 | $0/$0/$2/$0/$0 | No | $0/$0/$0/$0/$0/$0 | $0/$0/$0/$0/$0 | --- | 0b00000000 | 0 | 0 | No | $0/$0/$0/$0/$0/$0 | $0/$0/$0/$0/$0 | $0/$0/$0/$0/$0/$0 | $0/$0/$0/$0/$0 | 0b00000000 | 1580
835, 836, 1045, 1046, 1047, 1048, 1049, 1050 |  |  |  | 8s | 1 | 1 | Yes | 2 s | Single Roll AD | ---- | ---- | 2000 ms | ---- | No (Recovered) | 3000 ms | $0/$0/$0/$0/$0/$2 | $0/$0/$0/$0/$0 | No | $0/$0/$0/$0/$0/$0 | $0/$0/$0/$0/$0 | --- | Qualified | 0 | 0 | No | $0/$0/$0/$0/$0/$0 | $0/$0/$0/$0/$0 | $0/$0/$0/$0/$0/$0 | $0/$0/$0/$0/$0 | Qualified | 1581
835, 836, 1045, 1046, 1047, 1048, 1049, 1050 |  |  |  | 8s | 1 | 1 | Yes | 2 s | Single RollStatic AD | ---- | ---- | 2000 ms | ---- | No (Recovered) | 3000 ms | $0/$0/$0/$0/$0/$1 | $0/$0/$0/$0/$0 | No | $0/$0/$0/$0/$0/$0 | $0/$0/$0/$0/$0 | --- | Qualified | 0 | 0 | No | $0/$0/$0/$0/$0/$0 | $0/$0/$0/$0/$0 | $0/$0/$0/$0/$0/$0 | $0/$0/$0/$0/$0 | Qualified | 2052 | Apply for variant enable static roll. In J30 staic roll enable with high Russ variant.
Table 6: Check CAN signal transition from Crash signal to Failure signal
SRS ID | Threshold over Crash Output Configure | Set Voltage and IGN On and wait till steady state | Wait time since IGN On | RcmStat_B_Actl | RcmStat_B_Actl_brk | Crash Detected (At T0) | threshold_over_(front/sideD/sideP/rear /roll/rollstatic) for 2s | threshold_ovr_(front/sideD/sideP/rear /roll)_brk for 2s | System Failure creation | threshold_over_(front/sideD/sideP/rear /roll/rollstatic) for 3s | threshold_ovr_(front/sideD/sideP/rear /roll)_brk for 3s | threshold_over_(front/sideD/sideP/rear /roll/rollstatic) after 3s | threshold_ovr_(front/sideD/sideP/rear /roll)_brk after 3s | TS ID | Remark
826, 829, 881, 954, 1042, 1045, 1046, 1047, 1048, 1049, 1050 | Configured | 13V | Steady | 1 | 1 | Single Front AD | $2/$0/$0/$0/$0/$0 | $2/$0/$0/$0/$0 | Fault condition of Left Side Algo (qualify fault: 'rb_psem_OpenLinePASFD_flt', 'rb_psem_OpenLinePASMD_flt', 'rb_psem_OpenLinePPSFD_flt') | $2/$0/$0/$0/$0/$0 | $2/$0/$0/$0/$0 | $0/$1/$0/$0/$0/$0 | $0/$1/$0/$0/$0 | Part 3.2.2.5 | Updated for Change Request 1091338. Change condition to create System Failure by create fault. The list fault please refer the CCB document.
826, 829, 881, 954, 1042, 1045, 1046, 1047, 1048, 1049, 1050 |  | 17 V |  | 1 | 1 | Single Front ND | $2/$0/$0/$0/$0/$0 | $2/$0/$0/$0/$0 | Fault condition of Front/Rear Algo (qualify fault: rb_csem_InitGroup1SmaMain_flt) | $2/$0/$0/$0/$0/$0 | $2/$0/$0/$0/$0 | $1/$0/$0/$1/$0/$0 | $1/$0/$0/$1/$0
826, 829, 881, 954, 1042, 1045, 1046, 1047, 1048, 1049, 1050 |  | 8 V |  | 1 | 1 | Single Side Left AD | $0/$2/$0/$0/$0/$0 | $0/$2/$0/$0/$0 | Fault condition of Right Side Algo (qualify fault: 'rb_psem_OpenLinePASFP_flt', 'rb_psem_OpenLinePASMP_flt', 'rb_psem_OpenLinePPSFP_flt') | $0/$2/$0/$0/$0/$0 | $0/$2/$0/$0/$0 | $0/$0/$1/$0/$0/$0 | $0/$0/$1/$0/$0
826, 829, 881, 954, 1042, 1045, 1046, 1047, 1048, 1049, 1050 |  | 13 V |  | 1 | 1 | Single Side Right AD | $0/$0/$2/$0/$0/$0 | $0/$0/$2/$0/$0 | Fault condition of Left Side Algo (qualify fault: 'rb_psem_OpenLinePASFD_flt', 'rb_psem_OpenLinePASMD_flt', 'rb_psem_OpenLinePPSFD_flt') | $0/$0/$2/$0/$0/$0 | $0/$0/$2/$0/$0 | $0/$1/$0/$0/$0/$0 | $0/$1/$0/$0/$0
826, 829, 881, 954, 1042, 1045, 1046, 1047, 1048, 1049, 1050 |  | 13V |  | 1 | 1 | Single Rear NAD | $0/$0/$0/$2/$0/$0 | $0/$0/$0/$2/$0 | Fault condition of Roll over Algo (qualify fault: 'rb_csem_MonPermRollRateLfChl_flt') | $0/$0/$0/$2/$0/$0 | $0/$0/$0/$2/$0 | $0/$0/$0/$0/$1/$0 | $0/$0/$0/$0/$1
826, 829, 881, 954, 1042, 1045, 1046, 1047, 1048, 1049, 1050 |  | 17 V |  | 1 | 1 | Single Side Right AD | $0/$0/$2/$0/$0/$0 | $0/$0/$2/$0/$0 | Fault condition of Front/Rear Algo (qualify fault: rb_csem_InitGroup1SmaMain_flt) | $0/$0/$2/$0/$0/$0 | $0/$0/$2/$0/$0 | $1/$0/$0/$1/$0/$0 | $1/$0/$0/$1/$0
826, 829, 881, 954, 1042, 1045, 1046, 1047, 1048, 1049, 1050 |  | 8 V |  | 1 | 1 | Single Roll AD | $0/$0/$0/$0/$2/$0 | $0/$0/$0/$0/$2 | Fault condition of FrontRear, Left side, right side, rollover Algo (qualify all faults: 'rb_csem_InitGroup1SmaMain_flt', 'rb_psem_OpenLinePASFD_flt', 'rb_psem_OpenLinePASMD_flt', 'rb_psem_OpenLinePPSFD_flt', 'rb_psem_OpenLinePASFP_flt', 'rb_psem_OpenLinePASMP_flt', 'rb_psem_OpenLinePPSFP_flt', 'rb_csem_MonPermRollRateLfChl_flt' ) | $0/$0/$0/$0/$2/$0 | $0/$0/$0/$0/$2 | $1/$1/$1/$1/$1/$0 | $1/$1/$1/$1/$1
826, 829, 881, 954, 1042, 1045, 1046, 1047, 1048, 1049, 1050 |  | 8 V |  | 1 | 1 | Single StaticRoll AD | $0/$0/$0/$0/$0/$1 | $0/$0/$0/$0/$0 | Fault condition of FrontRear, Left side, right side, rollover Algo (qualify all faults: 'rb_csem_InitGroup1SmaMain_flt', 'rb_psem_OpenLinePASFD_flt', 'rb_psem_OpenLinePASMD_flt', 'rb_psem_OpenLinePPSFD_flt', 'rb_psem_OpenLinePASFP_flt', 'rb_psem_OpenLinePASMP_flt', 'rb_psem_OpenLinePPSFP_flt', 'rb_csem_MonPermRollRateLfChl_flt' ) | $0/$0/$0/$0/$0/$1 | $0/$0/$0/$0/$0 | $1/$1/$1/$1/$1/$0 | $1/$1/$1/$1/$1 |  | Apply for variant enable static roll. In J30 staic roll enable with high Russ variant.
Table 7: Check CAN signal trasition from Failure signal to Crash signal
SRS ID | Threshold over Crash Output Configure | Set Voltage and IGN On and wait till steady state | Wait time since IGN On | RcmStat_B_Actl | RcmStat_B_Actl_brk | System Failure creation | threshold_over_(front/sideD/sideP/rear /roll/rollstatic) for 2s | threshold_ovr_(front/sideD/sideP/rear /roll)_brk for 2s | Crash Detected (At T0) | threshold_over_(front/sideD/sideP/rear /roll/rollstatic) for 5s | threshold_ovr_(front/sideD/sideP/rear /roll)_brk for 5s | threshold_over_(front/sideD/sideP/rear /roll/rollstatic) after 5s | threshold_ovr_(front/sideD/sideP/rear /roll)_brk after 5s | DTC $943A00 | TS ID | Remark
1036, 1037, 1039, 1040, 1041, 1045, 1046, 1047, 1048, 1049, 1050 | Config | 13V | 4s | 1 | 1 | Fault condition of Front/Rear Algo (qualify fault: rb_csem_InitGroup1SmaMain_flt) | $1/$0/$0/$1/$0/$0 | $1/$0/$0/$1/$0 | Front Crash | $1/$0/$0/$1/$0/$0 | $1/$0/$0/$1/$0 | $1/$0/$0/$1/$0/$0 | $1/$0/$0/$1/$0 | 0b00000000 | part 3.2.2.6 | The algo is disable leading to crash should not be detected, then $A should not be transmitted Updated for Change Request 1091338. Change condition to create System Failure by create fault. The list fault please refer the CCB document.
1036, 1037, 1039, 1040, 1041, 1045, 1046, 1047, 1048, 1049, 1050 |  |  | 5s | 1 | 1 | Fault condition of Left Side Algo (qualify fault: 'rb_psem_OpenLinePASFD_flt', 'rb_psem_OpenLinePASMD_flt', 'rb_psem_OpenLinePPSFD_flt') | $0/$1/$0/$0/$0/$0 | $0/$1/$0/$0/$0 | Side Crash | $0/$1/$0/$0/$0/$0 | $0/$1/$0/$0/$0 | $0/$1/$0/$0/$0/$0 | $0/$1/$0/$0/$0 | 0b00000000
1036, 1037, 1039, 1040, 1041, 1045, 1046, 1047, 1048, 1049, 1050 |  |  | 6s | 1 | 1 | Fault condition of Right Side Algo (qualify fault: 'rb_psem_OpenLinePASFP_flt', 'rb_psem_OpenLinePASMP_flt', 'rb_psem_OpenLinePPSFP_flt') | $0/$0/$1/$0/$0/$0 | $0/$0/$1/$0/$0 | Rear Crash | $0/$0/$1/$0/$0/$0 | $0/$0/$1/$0/$0 | $0/$0/$1/$0/$0/$0 | $0/$0/$1/$0/$0 | 0b00000000
1036, 1037, 1039, 1040, 1041, 1045, 1046, 1047, 1048, 1049, 1050 |  |  | 7s | 1 | 1 | Fault condition of Roll over Algo (qualify fault: 'rb_csem_MonPermRollRateLfChl_flt') | $0/$0/$0/$0/$1/$0 | $0/$0/$0/$0/$1 | Roll Crash | $0/$0/$0/$0/$1/$0 | $0/$0/$0/$0/$1 | $0/$0/$0/$0/$1/$0 | $0/$0/$0/$0/$1 | 0b00000000
1036, 1037, 1039, 1040, 1041, 1045, 1046, 1047, 1048, 1049, 1050 |  |  | 7s | 1 | 1 | Fault condition of Roll over Algo (qualify fault: 'rb_csem_MonPermRollRateLfChl_flt') | $0/$0/$0/$0/$1/$0 | $0/$0/$0/$0/$1 | StaticRoll Crash | $0/$0/$0/$0/$1/$0 | $0/$0/$0/$0/$1 | $0/$0/$0/$0/$1/$0 | $0/$0/$0/$0/$1 | 0b00000000 |  | Apply for variant enable static roll. In J30 staic roll enable with high Russ variant.
*** Note: The bus off condition failure appeared during 30 ms of the threshold_over_fst is not easy to created, the tets case will be added for this; but not sure that testing can be done
1. Aim of the test: Generate the CAN signals which indicate the collision threshold is reach or not
2. Confimation Point:
- Init mode & Normal mode, Idle mode: $0 should be transmitted
- SAS shall transmit $A:Fuel_Disabled signal within 12ms from timing when it makes a decision of collision.
- In collision detection failure detected (Abnormal mode), transmit $2: Threshold_over for 5s the return to normal $0;
threshold_over_fst shall be transmitted 30 ms; These signal transmission will be repeated if another crash is detected
- If internal failure detected leading to ITM cancel, $0 is transmitted
- Collision detected: $2 is transmitted in corresponding signal
3. Condition considered
- Voltage
- ECU mode
- Failure condition in CAN bus
- Abnormla condition of collision detection failure system
- ECU time
4. Testing techniques
- Equivalence partitioning + pairwise testing
5. Dependency
- Voltage>6.3, CAN signal cannot transmitted (In CRS, the V threshold = 7V)
Note: threshold_over_(front/sideD/sideP/rear/roll/rollstatic) represent for 6 signals in message 0x341
1. Aim of the test: Generate the CAN signals which indicate the collision threshold is reach or not
2. Confimation Point:
- Init mode & Normal mode, Idle mode: $0 should be transmitted
- SAS shall transmit $A:Fuel_Disabled signal within 12ms from timing when it makes a decision of collision.
- In collision detection failure detected (Abnormal mode), transmit:
+ $2: threshold_over(front/sideD/sidep/roll/rear) for 5s the return to normal $0;
+ $1: threshold_over_rollover_static for 5s the return to normal $0;
+ threshold_over_fst shall be transmitted 30 ms; In case a static rollover crash is detected, threshold_over_fst shall be not transmited.
=> These signal transmission will be repeated if another crash is detected
3. Condition considered
- Voltage
- ECU mode
- Failure condition in CAN bus
- Abnormla condition of collision detection failure system
- ECU time
4. Testing techniques
- Equivalence partitioning + pairwise testing
5. Dependency
- Voltage<6, CAN signal cannot transmitted (SYRS310_SWControl_on_power_transition, version 19.6 https://si-airbag-doors-dwa.de.bosch.com:8443/dwa/rm/urn:rational::1-0000000000000000-O-355-001d5949?doors.view=00000003)
Note: threshold_over_(front/sideD/sideP/rear/roll/rollstatic) represent for 6 signals in message 0x341

## Matrix_Usecase6_AACN
1. Aim of the test: Generate Max Delta V signal when trigger crash
2. Confirmation point:
When ECU is in Normal Mode, AACN will be transmitted when the following crashes are triggered: Front, SideLeft, SideRight, Rear, Rollover
Max Delta V will be transmited in 100ms*10times via CAN Message ID342
3. Condition considered:
pre -condition: ECU mode, voltage, fault or not
Type of collision: single, parallel, multi collision
4. Testing techniques: use cases
5. Dependency:
Message 342 (AACN) is not relevant to HW.
Table 1: Check Delta V signal for different ECU Modes when collision not happened
SRS ID | Set ECU Mode and IGN On | Signal Observation for 8 seconds (since IGN ON) | TS ID | Remark
Max Delta V1, V2
925 926 927 | Normal | Not transmitted | 2148
| Autarky | Not transmitted | 2149
| Idle mode | Not transmitted | 2150
| Mazda plant mode | Not transmitted | 2151
Table 2: Check Delta V signal when collision signal is detected for single event
SRS ID | Set Voltage | Set ECU Mode and IGN On | Wait for time | Inject crash 01 | AACN should not transmit | Signal Observation |  | AACN should stransmit at T2 | Signal Observation |  |  | TS ID | Remark
[5 empty] | (T1 < T0 + 300 ms) | Max Delta V1 | Max Delta V2 | (After T0 + 300ms) | Max Delta V1 | Max Delta V2 | Number of cycle
925, 926, 927 930, 931, 933 | 12 V | Normal | 8 seconds | Single_EDR_Front_AD_longer300ms;5 | before T0 + 300 ms | No transmit | No transmit | After T0 + 300ms | Max Delta V1 | Initial value | 10 cycles | 2117 | Refer to table 9 for values of Max delta V of each crash event
925, 926, 927, 930, 931, 933 |  |  | 8 seconds | Single_EDR_SideRight_Inflatable;5 | before T0 + 300 ms | No transmit | No transmit | After T0 + 300ms | Max Delta V1 | Initial value |  | 2118
925, 926, 927 930, 931, 933 |  |  | 8 seconds | Single_EDR_Rear_NonInflatable;5 | before T0 + 300 ms | No transmit | No transmit | After T0 + 300ms | Max Delta V1 | Initial value |  | 2119
925, 926, 927 930, 931, 933 |  |  | 8 seconds | Single_EDR_SideLeft_Inflatable;5 | before T0 + 300 ms | No transmit | No transmit | After T0 + 300ms | Max Delta V1 | Initial value |  | 2120
925, 926, 927 930, 931, 933 |  |  | 8 seconds | Single_EDR_Rollover_Inflatable;8 | before T0 + 300 ms | No transmit | No transmit | After T0 + 300ms | Max Delta V1 | Initial value |  | 2121
925, 926, 927 930, 931, 933 |  |  | 8 seconds | Single_EDR_Front_above_8kph_NoDeployment;5 | before T0 + 300 ms | No transmit | No transmit | After T0 + 300ms | No transmit | No transmit |  | 2122
Table 3: Check Delta V signal when collision signal is detected for multiple events
SRS ID | Set Voltage | Set ECU Mode and IGN On | Wait for time | Inject Multi crash |  |  |  | 1st crash AD threshold at | AACN should transmit At T1 | Signal Observation for 1st crash |  |  | 2nd crash happened at T02 | 2nd crash AD threshold at | AACN should transmit At T2 | Signal Observation for 2nd crash |  |  | 3rd crash happened at T03 | 3rd crash AD threshold at | AACN should transmit AT T3 | Signal Observation for 3rd crash |  |  | 4th crash happened at T04 | 4th crash AD threshold at | AACN should start transmit at T4 | Signal Observation for 4th crash |  |  | 5th crash happened at T05 | 5th crash AD threshold at | AACN should start transmit at T5 | Signal Observation for 5th crash |  |  | TS ID | Remark
[7 empty] | 1st crash happened at T01 |  | (After T01 + 300 ms) | Max Delta V1 longitunal / Lateral | Max Delta V2 longitunal / Lateral | Number of cycle for first crash |  |  | After (T02 + 300ms) | Max Delta V1 longitunal / Lateral | Max Delta V2 longitunal / Lateral | Number of cycles for second crash |  |  | After (T03 + 300 ms) | Max Delta V1 longitunal / Lateral | Max Delta V2 longitunal / Lateral | number of cycle for 3rd crash |  |  | After (T04 + 300 ms) | Max Delta V1 longitunal / Lateral | Max Delta V2 longitunal / Lateral | Number of cycle for 4th crash |  |  | After (T05 + 300 ms) | Max Delta V1 longitunal / Lateral | Max Delta V2 longitunal / Lateral | Number of cycle for 5th crash
[10 empty] | for 10 cycles | for 10 cycles | [10 empty] | for 10 cycles | for 10 cycles | [10 empty] | for 10 cycles | for 10 cycles
926, 927, 929, 934, 935, 936, 960, 961, 962 | 12 V | Normal | 8 seconds | Multi_EDR_Front_AD_Side_AD;5 |  |  | 11.76 ms | T01 + 33 ms | After T01 + 300 ms | Max Delta V of 1st crash | Initial value | 10 cycles | 314.26 ms | T02 + 63 ms | After (T02 + 300ms) | Max Delta V of 1 st crash | Max Delta V of 2nd crash | 10 cycles | No transmit | No transmit | After (T03 + 300 ms) | No transmit | No transmit | N.A | No transmit | No transmit | After (T04 + 300 ms) | No transmit | No transmit | N.A | No transmit | No transmit | After (T05 + 300 ms) | No transmit | No transmit | N.A | 2203 | Refer to table 9 for values of Max delta V of each crash event
|  |  |  | Multi_EDR_TwoSingle_Side_after5s_Front;5 |  |  | 10.75 ms | T01 + 34.5 ms |  | Max Delta V of 1st crash | Initial value | 10 cycles | 5114.25 ms | T02 + 63 ms |  | Max Delta V of 2nd crash | intial value | 10 cycles | No transmit | No transmit |  | No transmit | No transmit | N.A | No transmit | No transmit |  | No transmit | No transmit | N.A | No transmit | No transmit |  | No transmit | No transmit | N.A | 2204
|  |  |  | Multi_EDR_Extended_Front_ND_Side_AD_Front_AD;6 |  |  | 42.75 ms | No AD threshold |  | No transmit | No transmit | N.A | 139.25 ms | T02 + 27.5ms |  | Max Delta V of 2nd crash | intial value | 10 cycles | 255.75 ms | T03 + 34.5 ms |  | 'Max Delta V of 2nd crash | Max Delta V of 3rd crash | 10 cycles | No transmit | No transmit |  | No transmit | No transmit | N.A | No transmit | No transmit |  | No transmit | No transmit | N.A | 3099
|  |  |  | Multi_EDR_SideLeftAD_FrontAD_SideRightAD;5 |  |  | 503.25 ms | T01 + 65.5 ms |  | Max Delta V of 1st crash | Initial value | N.A | 2001.25 ms | T02 + 34 ms |  | Max Delta V of 1st crash | Max Delta V of 2nd crash | 10 cycles | 4003.75 ms | T03 + 64 ms |  | No transmit | No transmit | N.A | No transmit | No transmit |  | No transmit | No transmit | N.A | No transmit | No transmit |  | No transmit | No transmit | N.A | 2206
|  |  |  | Multi_EDR_Ext_Rear_ND_SideD_ND_Front_AD_SideP_AD;5 |  |  | 121.26ms | No AD threshold |  | No transmit | No transmit | N.A | 563.26 ms | No AD threshold |  | No transmit | No transmit | N.A | 1052.26ms | T03+ 33ms |  | Max Delta V of 3rd crash | Initial value | 10 cycles | 1414.26ms | T04+27ms |  | Max Delta V of 3rd crash | Max Delta V of 4th crash | 10 cycles | No transmit | No transmit |  | No transmit | No transmit | N.A | 2205
|  |  |  | Multi_EDR_RearNAD_SideD_AD_FrtAD_SideP_ND_RollAD;1 |  |  | 17.76ms | T01+100ms |  | Max delta V of 1st crash | Initial value | 10 cycles | 414.26 ms | T02+26ms |  | Max delta V1 of 1st crash | Max deltaV of 2nd crash | 10 cycles | 711.26 ms | T03 + 34ms |  | No transmit | No transmit | N.A | 1077.26ms | No AD threshold |  | No transmit | No transmit | N.A | 1231.26 | T0+112ms |  | No transmit | No transmit | N.A | 3101
|  |  |  | Multi_EDR_Front_AD_Noise_Front_AD;5 |  |  | 1.76ms | T01+43ms |  | Max Delta V of 1st crash | Intial value | 10 cycles | 2461.76 | T02 + 34ms |  | Max Delta V of 1st crash | Max Delta V of 2nd crash | 10 cycles | No transmit | No transmit |  | No transmit | No transmit | N.A | No transmit | No transmit |  | No transmit | No transmit | N.A | No transmit | No transmit |  | No transmit | No transmit | N.A | 3100
|  |  |  | Crash TBD |  |  | TBD | TBD |  | Max Delta V of 1st crash | Initial value | 10 cycles | TBD | TBD |  | Max Delta V of 1st crash | Max Delta V of 2nd crash | 10 cycles | No transmit | No transmit |  | No transmit | No transmit | N.A | No transmit | No transmit |  | No transmit | No transmit | N.A | No transmit | No transmit |  | No transmit | No transmit | N.A | 3104
Table 4: Multi event followed by single crash
SRS ID | Set Voltage | Set ECU Mode and IGN On | Wait for time | Inject Multi crash |  | AACN should transmit at T1 | Signal Observation |  |  | 2nd AD crash happened at T02 | AACN should transmit at T2 | Signal Observation |  |  | Wait for time | Inject crash | first AD crash happened at T03 | AACN should start transmit atT3 | Signal Observation |  |  | second AD crash happended at T04 | AACN should transmit at T4 After (T04 + 300ms) | Signal Observation |  |  | Scenario description |  | TS ID | Remark
[5 empty] | 1st AD crash happened at T01 | (After T01 + 300 ms) | Max Delta V1 longitunal / Lateral | Max Delta V2 longitunal / Lateral | Number of cycles for 1st AD crash |  | (After T02 + 300 ms) | Max Delta V1 longitunal / Lateral | Max Delta V2 longitunal / Lateral | Number of cycles for 2nd AD crash |  |  |  | After (T03 + 300 ms) | Max Delta V1 | Max Delta V2 | number of event for 1st AD crash |  |  | Max Delta V1 | Max Delta V2 | Number of cycles for 2nd crash
926, 927, 929, 932, 934, 936, 960, 961, 962 | 12 V | Normal | 8 seconds | Multi_EDR_Ext_Rear_ND_SideD_ND_Front_AD_SideP_AD;5 | 1052.26 ms | After T01 + 300 ms | Max Delta V of crash 3 | Initial value | 10 cycles | 1414 ms | After T02 + 300 ms | Max Delta V of crash 3 | Max Delta V of crash 4 | 10 cycles | more than 6 second | Single_EDR_Front_Inflatable;5 | 11.76ms | After T03 + 300 ms | Max Delta V of single crash | Initial value | 10 cycles | N.A | N.A | N.A | N.A | N.A |  |  | 2214 | Refer to table 9 for values of Max delta V of each crash event
|  |  |  | Multi_EDR_FrontND_SideLeftAD_SideRightND;5 | 801.26 ms |  | Max Delta V of crash 2 | Initial value | 10 cyles | No AD threshold | No transmit | No transmit | No transmit | N.A |  | Single_EDR_Rollover_Inflatable;8 | 1078ms |  |  |  | 10 cycles | N.A | N.A | N.A | N.A | N.A |  |  | 2215
|  |  |  | Multi_EDR_FrontAD_SideLAD_FrontAD_SideRAD_FrontAD | 201.26 ms |  | Max Delta V of crash 1 | Initial value | 10 cycles | 501.76 | After T02 + 300 ms | Max Delta V of crash 1 | Max delta V of crash 2 | 10 cycles |  | Single_EDR_Front_Inflatable;5 | 11.76ms |  | No transmit | No transmit | N.A | N.A | N.A | N.A | N.A | N.A |  |  | 3097
|  |  |  | Multi_EDR_Front_AD_Side_AD;5 | 11.76ms |  | Max Delta V of crash 1 | Initial value | 10 cyles | 314.26 ms | 'After T02 + 300 ms | Max Delta V of crash 1 | Max delta V of crash 2 | 10 cycles |  | Multi_EDR_RearNAD_SideD_ND_SideD_AD_FrtAD_SideP_ND | 17.76 ms |  | Max Delta V of first RearNAD crash | Initial value | 10 cycles | 714.26ms | After T04 + 300ms | Max Delta V of first Rear NAD crash | Max Delta V of second AD crash (AD overwritten NAD for NVM slot) | 10 cycles |  |  | 3102
|  |  |  | Multi_EDR_Front_AD_Side_AD;5 | 11.76ms |  | Max Delta V of crash 1 | Initial value | 10 cycles | 314.26 ms | 'After T02 + 300 ms | Max Delta V of crash 1 | Max delta V of crash 2 | 10 cycles |  | Multi_EDR_SideLeftAD_FrontAD_SideRightAD;5 | 17.76 ms |  | Max Delta V of first AD crash | Initial value |  | 714.26ms | After T04 + 300ms | No transmit, because 3 NVM is full | No transmit, because 3 NVM is full | N.A |  |  | 3103
|  |  |  | TBD | TBD |  | Max Delta V of crash 1 | Initial value | 10 cycles | TBD | TBD | No transmit | No transmit | N.A |  | Single_EDR_SideLeft_Inflatable;5 | 14.76ms |  | Max Delta V of single crash | Initial value |  | N.A | N.A | N.A | N.A | N.A |  |  | 3105
Table 5: Check Delta V signal when collision signal is detected for parallel event
SRS ID | Set Voltage | Set ECU Mode and IGN On | Wait for time | Inject Parallel crash |  | AT T1 | Signal Observation |  | AACN should start transmit AT T2 | Signal observation |  |  | TS ID | Remark
[7 empty] | Max Delta V1 | Max Delta V2 |  | Max Delta V1 | Max Delta V2 | Number of cycles
926, 927, 934 | 12 V | Normal | 8 seconds | Parallel_EDR_Rollover_Inflate_SideLeft_Inflte;5 |  | Before T0+300ms | No transmit | No transmit | After T0 + 300 ms | Max Delta V1 | Initial value | 10 | 2168 | Refer to table 9 for values of Max delta V of each crash event
926, 927, 934 |  |  | 8 seconds | Parallel_EDR_Front_NoDeploy_Side_NoDeploy;5 |  |  | No transmit | No transmit |  | No transmit | No transmit | N.A | 2169
926, 927, 934 |  |  | 8 seconds | Parallel_EDR_Rollover_Inflate_Front_Inflate;5 |  |  | No transmit | No transmit |  | Max delta V1 | Initial value | 10 | 2170
926, 927, 934 |  |  | 8 seconds | Parallel_EDR_Rear_NonInflate_SideLeft_Inflate;5 |  |  | No transmit | No transmit |  | Max delta V1 | Initial value | 10 | 2172
926, 927, 934 |  |  | 8 seconds | Parallel_EDR_Noise_SideRtND_FrtAD_FireAfter300ms;5 |  |  | No transmit | No transmit |  | Max delta V1 | Initial value | 10 | 3098
Table 6: Check Delta V signal when bus-off happens
SRS ID | Set Voltage | Set ECU Mode and IGN On | Wait for time | Inject Crash | Bus off condition | AT T1 | Signal Observation |  | Removed Bus off after bus off happened (Tb) | Bus off recory time (Tr) | Remaining time to observe AACN | AT T2 | Signal Observation |  | TS ID | Remark
[6 empty] | T1 < T0 + 300 ms | Max Delta V1 | Max Delta V2 |  |  | (T = 300ms + 1000ms - Tb - Tr) | After T0 + 300 ms | Max Delta V1 | Max Delta V2
926, 927, 956 | 12 V | Normal | 8 seconds | Single_EDR_Front_Inflatable;5 | Bus off | T0 + 200 ms | No transmit | No transmit | 200 ms | Wait for recovery time | 1100 ms - Tr | T0 + 500 ms | Max Delta V1 | Initial value | 2181 | TAD = T airbag deploy
|  |  | 8 seconds | Single_EDR_SideRight_Inflatable;5 | Bus off | T0 + 200 ms | No transmit | No transmit | 1000 ms | Wait for recovery time | 300 ms - Tr | T0 + 1300 ms | No transmit | No transmit | 2182 | Recovery time is not stable
|  |  | 8 seconds | Single_EDR_Rear_NonInflatable;5 | Bus off | T0 + 200 ms | No transmit | No transmit | 500 ms | Wait for recovery time | 800 ms - Tr | T0 + 800 ms | Max Delta V1 | Initial value | 2183
|  |  | 8 seconds | Single_EDR_StaticRoll_Detected;5 | Bus off | T0 + 200 ms | No transmit | No transmit | 300 ms | Wait for recovery time | 1000 ms - Tr | T0 + 300 ms | No transmit | No transmit | 2184
Table 7: Check Delta V signal when autarky happened
SRS ID | Set Voltage | Set ECU Mode and IGN On | Wait for time | Crash scenario | Create Autarky condition when |  |  |  | Signal Observation for first AD crash |  |  | Signal Observation for second AD crash |  |  | TS ID | Remark
[9 empty] | Max Delta V1 Longitunal / Lateral | Max Delta V2 Longitual / Lateral | Number of cycles | Max Delta V1 Longitunal / Lateral | Max Delta V2 Longitual / Lateral | Number of cycles
926, 927, 937 | 12 V | Normal | ECU steady | Single_EDR_Front_Inflatable;5 | T0 |  |  |  | Max Delta V1 | Initial value | as long as possible | N.A | N.A | N.A | 2192 | TAD = T airbag deploy
|  |  |  | Single_EDR_SideLeft_Inflatable;5 | T0 + 100 |  |  |  | Max Delta V1 | Initial value | as long as possible | N.A | N.A | N.A | 2193
|  |  |  | Single_EDR_Rear_NonInflatable;5 | T0 |  |  |  | Max Delta V1 | Initial value | as long as possible | N.A | N.A | N.A | 2194
|  |  |  | Single_EDR_StaticRoll_Detected;5 | T0 + 300 |  |  |  | No transmit | No transmit | N.A | N.A | N.A | N.A | 2195
|  |  |  | Multi_EDR_Front_AD_Side_AD;5 | starts before T02 and end before T02 |  |  |  | Max Delta V of crash 1 | Initial value | 10 | Max Delta V of crash 1 | Max Delta V of crash 2 | 10 | 3092
[5 empty] | before T01 and end before Tend2 |  |  |  | Max Delta V of crash 1 | Initial value | 10 | Max Delta V of crash 1 | Max Delta V of crash 2 | 10 | 3093
[5 empty] | starts and end between T01 and Tend1 |  |  |  | Max Delta V of crash 1 | Initial value | 10 | Max Delta V of crash 1 | Max Delta V of crash 2 | 10 | 3094
[5 empty] | starts after T01 and end after Tend2 |  |  |  | Max Delta V of crash 1 | Initial value | 10 | Max Delta V of crash 1 | Max Delta V of crash 2 | 10 | 3095
[5 empty] | starts and ends after Tend2 of the crash |  |  |  | Max Delta V of crash 1 | Initial value | 10 | Max Delta V of crash 1 | Max Delta V of crash 2 | 10 | 3096
Table 8: Check Delta V signal appear order
SRS ID | Inject crash | Wait time | Observe signal appear in order |  |  | TS ID | Remark
|  |  | First, threshold_over_fst | Second, CrashOut | Third, AACN signal
964 967 966 | Single front AD | 6000 ms | collision yes | threshold over | Max delta V
Table 9: Max Delta V values (NOT TEST CASES)
Crash name | Crash 1 | Crash 2 | Crash 3 | Crash 4 | Crash 5
Single_EDR_Front_AD_longer300ms;5 | Front AD: Max delta V Longitunal = -100 km/h Max delta V Lateral = 0km/h
Single_EDR_SideRight_Inflatable;5 | SideR AD: Max delta V Longitunal =0 km/h Max delta V Lateral = -100 km/h
Single_EDR_Rear_NonInflatable;5 | REAR ND: Max delta V Longitunal = 100 km/h Max delta V Lateral = 0km/h
Single_EDR_Front_Inflatable;5 | Front AD: Max delta V Longitunal = -100 km/h Max delta V Lateral = 0km/h
Single_EDR_SideLeft_Inflatable;5 | SideR AD: Max delta V Longitunal =0 km/h Max delta V Lateral = 100 km/h
Single_EDR_Rollover_Inflatable;8 | Roll AD: Max delta V Longitunal =0 km/h Max delta V Lateral = 0 km/h
Single_EDR_StaticRoll_Detected;5 | Roll static not support
Multi_EDR_Front_AD_Side_AD;5 | Front AD: Max delta V Longitunal = -100 km/h Max delta V Lateral = 0km/h | SideAD: Max delta V Longitunal = 0 km/h Max delta V Lateral = -100km/h
Multi_EDR_TwoSingle_Side_after5s_Front;5 | FrontAD: Max delta V Longitunal = -100 km/h Max delta V Lateral = 0km/h | Side AD: Max delta V Longitunal = 0 km/h Max delta V Lateral = 100km/h
Multi_EDR_Extended_Front_ND_Side_AD_Front_AD;6 | FrontND: Max delta V Longitunal = range from -10 to -14 km/h Max delta V Lateral = 0km/h | SideAD: Max delta V Longitunal = -100 km/h (calculated from T0 to T0+300 of event) Max delta V Lateral = range from 10 to 14km/h | FrontAD: Max delta V Longitunal = -100 km/h Max delta V Lateral = 0 km/h
Multi_EDR_SideLeftAD_FrontAD_SideRightAD;5 | SideAD: Max delta V Longitunal = 0 km/h Max delta V Lateral = 100km/h | FrontAD: Max delta V Longitunal = -100 km/h Max delta V Lateral = 0km/h | SideAD: Max delta V Longitunal = 0 km/h Max delta V Lateral = -100km/h
Rear_ND_SideD_ND_Front_AD_SideP_AD | RearND: Max delta V Longitunal = 12 km/h Max delta V Lateral = 0 km/h | Side ND: Max delta V Longitunal = 0 km/h Max delta V Lateral = 17 km/h | FrontAD: Max delta V Longitunal = -64 km/h Max delta V Lateral = 0km/h | Side AD: Max delta V Longitunal = 0 km/h Max delta V Lateral = -100 km/h
Multi_EDR_FrontAD_SideND_FrontND_SideAD_RearNAD | FrontAD: Max delta V Longitunal = -100 km/h Max delta V Lateral = 0km/h | Side ND: Max delta V Longitunal = 0 km/h Max delta V Lateral = -10 km/h | Front ND: Max delta V Longitunal = -8 km/h Max delta V Lateral = 0 km/h | Side AD: Max delta V Longitunal = 0 km/h Max delta V Lateral = 100 km/h | FrontAD: Max delta V Longitunal = 100 km/h Max delta V Lateral = 0km/h
Multi_EDR_Front_AD_Noise_Front_AD;5 | FrontAD: Max delta V Longitunal = -100 km/h Max delta V Lateral = range from -3 to -5 km/h | FrontAD: Max delta V Longitunal = -100 km/h Max delta V Lateral = 0km/h
Multi_EDR_RearNAD_SideD_ND_SideD_AD_FrtAD_SideP_ND | RearNAD: Max delta V Longitunal = 100 km/h Max delta V Lateral = 0km/h | SideND | SideAD: Max delta V Longitunal = 0 km/h Max delta V Lateral = 100km/h | FrontAD: Max delta V Longitunal = -100 km/h Max delta V Lateral = 0km/h | SideND
Multi_EDR_RearNAD_SideD_AD_FrtAD_SideP_ND_RollAD;1 | RearNAD: Max delta V Longitunal = 100 km/h Max delta V Lateral = 0km/h | SideAD: Max delta V Longitunal = 0 km/h Max delta V Lateral = 100km/h | FrontAD: Max delta V Longitunal = -100 km/h Max delta V Lateral = 0km/h | SideND | RollAD: Max delta V Longitunal = 0 km/h Max delta V Lateral = 0km/h
Parallel_EDR_Rollover_Inflate_SideLeft_Inflte;5 | Max delta V Longitunal = 0 km/h Max delta V Lateral = 100 km/h
Parallel_EDR_Front_NoDeploy_Side_NoDeploy;5 | Max delta V Longitunal = -8 km/h Max delta V Lateral = 10 km/h
Parallel_EDR_Rollover_Inflate_Front_Inflate;5 | Max delta V Longitunal = -100 km/h Max delta V Lateral = 0 km/h
Parallel_EDR_DynamicRollAD_StaticRoll_SideAD;5 | Roll static not support
Parallel_EDR_Rear_NonInflate_SideLeft_Inflate;5 | Max delta V Longitunal = 100 km/h Max delta V Lateral = 100 km/h
Parallel_EDR_Noise_SideRtND_FrtAD_FireAfter300ms;5 | Max delta V Longitunal = from -2 to -7 (simulation values change continuously) Max delta V Lateral = from 0 to -7 (simulation values change continuously)
#########
Normal autarky
Normal autarky
Normal autarky
Monentory autarky
Monentory autarky
Monentory autarky
Monentory autarky
Monentory autarky
crash 1 = Front AD
crash 2 = Side AD
crash 1 = Front AD
crash 2 = Side AD
crash 1 = Front ND
crash 2 = Side AD
crash 3 = Front AD
crash 1 = Side left AD
crash 2 = Front AD
crash 3 = Side Right AD
crash 1 = rear ND
crash 2 = side ND
crash 3 = front AD
crash 4 = Side right AD
crash 1 = rear NAD
crash 2 = side left AD
crash 3 = front AD
crash 4 = side right ND
crash 5 = rollover AD
crash 1 = FrontAD parallel with noise
crash 2 = Front AD
crash 1 = rear ND
crash 2 = side ND
crash 3 = front AD
crash 4 = Side right AD
crash 1 = front ND
crash 2 = sideleft AD
crash 3 = side ND
crash 1 = front AD
crash 2 = sideLeft AD
crash 3 = Front AD
crash 4 = side right AD
crash 5 = front AD
crash 1 = Front AD
crash 2 = Side AD
crash 1 = Front AD
crash 2 = Side AD
crash 1 = rear NAD
crash 2 = side left AD
crash 3 = front AD
crash 4 = side right ND
crash 5 = rollover AD
crash 1 = side Left AD
crash 2 = Front AD
crash 3 = side right AD
crash 1 = RolloverAD
crash 2 = Sideleft AD
crash 1 = frontAD
crash 2 = rollover AD
crash 1 = rearNAD
crash 2 = sideLeftAD
crash 1 = front noise
crash 2 = side ND
crash 3 = FrontAD
Note on A1: Author:

## FindDependency_Usecase7_ADAS (hidden)
Software Test Design Specification (SWTDS) - Finding Dependency
Step 1: Structure of this test item with external (controllable/measurable) inputs/outputs
Normal Case: transmit sensor data via CAN to control the braking functionality during crash scenario.
Step 2: Think function of this structure.
Functions (Test conditions) | Input (=>) | Send power status | Aspects of this function |  |  |  |  | Scenario 1 - Normal case: Send sensor data after inject crash. |  |  |  | Scenario 2 - Abrormal case: Send sensor data vith different ECU mode.
[6 empty] | SAS_dVx_AACN, SAS_dVy_AACN and SAS_dVx_Event should be transmit actual value from T0 to T0 +300ms then transmit initial value |  |  |  |  | SAS_dVx_AACN, SAS_dVy_AACN and SAS_dVx_Event should be transmit initial value in initial/steady mode.
|  |  |  | (1) Power suply: |  | SAS_Gx, SAS_Gy, SAS_Gz, SAS_dVx_Periodic, SAS_dVy_Periodic should transmit actual value after initial time |  |  |  |  | SAS_Gx, SAS_Gy, SAS_Gz, SAS_dVx_Periodic, SAS_dVy_Periodic should be transmit initial value in initial mode and actual value in normal mode.
[5 empty] | Normal | [5 empty] | When after trigger turn off ECU and voltage is down below 6.3V, SAS_dVx_AACN, SAS_dVy_AACN, SAS_dVx_Event, SAS_Gx, SAS_Gy, SAS_Gz, SAS_dVx_Periodic, SAS_dVy_Periodic should be transmit Invalid value.
Low
High
| Input (=>) | Indicate ECU mode | Aspects of this function
(1) System mode:
Init
Steady
Autarky
[8 empty] | Scenario 3 - Abormal case: Send sensor data with different voltage |  |  |  |  | Scenario 4 - Abrormal case: Send invalid value (0xFF) when sensor fault (*) is qualified.
[6 empty] | SAS_dVx_AACN, SAS_dVy_AACN and SAS_dVx_Event should be transmit initial value with Normal voltage |  |  |  |  | SAS_dVx_AACN, SAS_dVy_AACN, SAS_dVx_Event, SAS_Gx, SAS_Gy, SAS_Gz, SAS_dVx_Periodic, SAS_dVy_Periodic should be transmit invalid value after sensor fault (*) is qualified.
[6 empty] | SAS_Gx, SAS_Gy, SAS_Gz, SAS_dVx_Periodic, SAS_dVy_Periodic should be transmit initial value with Normal voltage |  |  |  |  | (*) One of list fault in cell I70
When Voltage < 6.3V, SAS_dVx_AACN, SAS_dVy_AACN and SAS_dVx_Event should be transmit Invalid value
| Input (=>) | Provide sensor data | Aspects of this function
(1) Sensor fault
rb_csem_InitGroup1SmaMain_flt
rb_csem_InitGroup1SmaPlausi_flt
rb_csem_InitGroup2SmaMain_flt
rb_csem_InitGroup2SmaPlausi_flt
rb_csem_InitGroup3SmaMain_flt
rb_csem_InitGroup3SmaPlausi_flt
rb_csem_InitGroup4SmaMain_flt
rb_csem_InitGroup4SmaPlausi_flt
rb_csem_CyclRTMonSmaMain_flt
rb_csem_CyclRTMonSmaPlausi_flt
rb_csem_SignalMonCtrlMain_flt
rb_csem_SignalMonCtrlPlausi_flt
rb_algi_CustCtrlMainSensorSDP_flt
(2) Crash injection
Single
[5 empty] | Paralle |  |  |  |  | Scenario 5 - Abnormal case: keep transmit invalid value when qualified sensor fault then inject crash |  | Scenario 6 - Abrormal case: Trigger autarky after inject crash
Muilti
[6 empty] | SAS_dVx_AACN, SAS_dVy_AACN, SAS_dVx_Event, SAS_Gx, SAS_Gy, SAS_Gz, SAS_dVx_Periodic, SAS_dVy_Periodic should be transmit invalid value and keep this value after inject crash until sensor fault is remove |  |  |  |  | SAS_dVx_AACN, SAS_dVy_AACN, SAS_dVx_Event, SAS_Gx, SAS_Gy, SAS_Gz, SAS_dVx_Periodic, SAS_dVy_Periodic should be transmit invalid value after power down below 6.3V.
| Input (=>) | Indicate fault information | Aspects of this function
(1) DEM condition :
Normal mode
Qualification time
| Input (=>) | Analysis sensors data and send crash information | Aspects of this function
(1) Sensor fault
rb_csem_InitGroup1SmaMain_flt
rb_csem_InitGroup1SmaPlausi_flt
rb_csem_InitGroup2SmaMain_flt
rb_csem_InitGroup2SmaPlausi_flt
rb_csem_InitGroup3SmaMain_flt
rb_csem_InitGroup3SmaPlausi_flt
rb_csem_InitGroup4SmaMain_flt
rb_csem_InitGroup4SmaPlausi_flt
rb_csem_CyclRTMonSmaMain_flt
rb_csem_CyclRTMonSmaPlausi_flt
rb_csem_SignalMonCtrlMain_flt
rb_csem_SignalMonCtrlPlausi_flt
rb_algi_CustCtrlMainSensorSDP_flt
(2) Crash injection
[5 empty] | Single |  |  |  | Scenario 7 - Abormal case: Send sensor data when bus off condition happen
Paralle
[5 empty] | Muilti | After Bus off recover SAS_dVx_AACN and SAS_dVy_AACN should be transmit normal.
| (=>) Output | Indicate CAN signal | Aspects of this function
(1) Signal transmition
SAS_dVx_AACN
SAS_dVy_AACN
SAS_dVx_Event
SAS_Gx
SAS_Gy
SAS_Gz
SAS_dVx_Periodic
SAS_dVy_Periodic
Trigger :
Inject crash
CAN trace
CAN
Indicate CAN signal
Can't transmit
CAN signal
-Voltage: >6.3V
- cyclic 20ms
- No Bus off
Step 3: Think behaviours of this structure.
ECU Mode
Indicate ECU mode
IGN ON + No fault
Voltage [>6.7] V
PS Diag
Abnormal voltage
ECU mode isn't indicated
Internal Sensor
Provide sensor data
IGN on + no fault
CAN trace
Normal mode, Crash injection
Invalid value is obtained.
Sensor fault
DEM
Indicate fault information
Fault qualify
CAN trace, PS Diag
DEM condition
No fault recorded
Power down, Mazda plant mode
12V
0V
Voltage
Intial
Normal
Crash
ECU state
Data source from SW:
SAS_dVx_AACN
SAS_dVy_AACN
0xFE
0xFE
Actual value
0xFE
0xFE
0V
12V
Init
Steady
Autarky
Steady
< 6.3V
0V
12V
Initial
Steady
0xFE
Actual value
0xFE
Actual value
0xFE
300ms
300ms
1st event
2nd event
T01
T02
0V
12V
Voltage
Sensor fault
Qualified
No qualified
0xFE
0xFF
0xFE
0V
12V
Voltage
Sensor fault
Qualified
No qualified
Dequalified
0xFE
0xFF
0xFE
Dequalified
5s
Initial
Steady
1st Event
3s
Voltage
Voltage
SAS_dVx_AACN , SAS_dVy_AACN
0xFE
0xFE
0xFF
SAS_dVx_AACN , SAS_dVy_AACN
SAS_dVx_AACN , SAS_dVy_AACN
SAS_dVx_AACN , SAS_dVy_AACN
0V
12V
Init
Steady
Autarky
< 6.3V
Voltage
SAS_dVx_AACN , SAS_dVy_AACN
0xFE
0xFF
Crash injecttion
Actual value
0V
12V
18V
12V
6V
0xFE
0xFF
0xFE
Voltage
SAS_dVx_AACN , SAS_dVy_AACN
0V
12V
Voltage
0xFE
0xFE
Initial
Steady
Bus off
SAS_dVx_AACN , SAS_dVy_AACN
After Bus off recover
2nd Event
Actual value
T02
T02+300
Reset ECU
Initial
Steady
Initial
Steady
0xFE
0xFF
20ms
20ms
Crash Detection
Analysis sensors data and send crash information
IGN on + no fault
CAN trace
Normal mode, Crash injection
Invalid value is obtained.
Sensor fault
0xFFFE
Actual value
Data source from ALGO:
SAS_dVx_Event
0xFE
SAS_dVx_Event
0xFE
0xFE
0xFFFE
Actual value
0xFFFE
Actual value
0xFFFE
300ms
300ms
0xFFFE
0xFFFE
0xFFFF
SAS_dVx_Event
0xFFFE
0xFFFF
0xFFFE
SAS_dVx_Event
0xFFFE
0xFFFF
0xFFFE
SAS_dVx_Event
0xFFFE
0xFFFF
0xFFFE
0xFFFF
0xFFFE
SAS_dVx_Event
Actual value
T02
T02+300
SAS_dVx_Event
0xFFFE
0xFFFF
Actual value
0xFFFE
0xFFFE
SAS_dVx_Event
SAS_Gx, SAS_Gy
0x3FE
Actual value
0x3FE
0x3FF
SAS_Gz
SAS_dVx_Periodic, SAS_dVy_Periodic
0x3FFFE
0xFFFE
Actual value
Actual value
SAS_Gx, SAS_Gy
Actual Value
0x3FFE
0x3FFF
Actual Value
0xFFFE
0xFFFF
Actual Value
SAS_Gz
SAS_dVx_Periodic, SAS_dVy_Periodic
Init
Steady
SAS_Gx, SAS_Gy
0x3FF
0x3FE
0x3FE
Actual Value
Actual Value
Steady
0x3FFF
0x3FFE
Actual Value
SAS_Gz
0xFFFF
0xFFFE
Actual Value
SAS_dVx_Periodic, SAS_dVy_Periodic
SAS_Gx, SAS_Gy
0x3FF
0x3FE
0x3FF
0x3FE
Actual Value
SAS_Gz
SAS_dVx_Periodic, SAS_dVy_Periodic
0x3FE
0x3FF
0x3FE
Actual value
T02
T02+300
SAS_Gx, SAS_Gy
SAS_Gz
Actual value
0x3FFE
0x3FFF
0x3FFE
Actual value
T02
T02+300
Actual value
0xFFFE
0xFFFF
0xFFFE
Actual value
T02
T02+300
Actual value
SAS_dVx_Periodic, SAS_dVy_Periodic
SAS_Gx, SAS_Gy
0x3FE
0x3FF
Actual value
SAS_Gz
0x3FFE
0x3FFF
Actual value
SAS_dVx_Periodic, SAS_dVy_Periodic
0xFFFE
0xFFFF
Actual value
0xFE
SAS_Gx, SAS_Gy
Actual value
Actual value
0x3FFE
SAS_Gz
Actual value
Actual value
Actual value
0xFFFE
SAS_dVx_Periodic, SAS_dVy_Periodic
Actual value
Actual value
Actual value
SAS_Gx, SAS_Gy
0x3FE
Actual value
SAS_Gz
0x3FFE
Actual value
SAS_dVx_Periodic, SAS_dVy_Periodic
0xFFFE
Actual value
Actual Value
Actual Value
Actual Value
Actual Value
Actual Value
0x3FFE
0x3FFE
0x3FFF
0x3FFF
Actual Value
0xFFFF
0xFFFF
0xFFFE
0xFFFE
Actual Value
Actual Value

## Matrix_Usecase7_ADAS (hidden)
1. Aim of the test: Check SAS_Gx, SAS_Gy, SAS_Gz, SAS_dVx_Periodic, SAS_dVy_Periodic, SAS_dVx_AACN, SAS_dVy_AACN, SAS_dVx_Event signal when trigger crash
2. Confirmation point:
In Initial and Normal state: - SAS_dVx_AACN, SAS_dVy_AACN and SAS_dVx_Event signal should be transmit initial value. - SAS_Gx, SAS_Gy, SAS_Gz, SAS_dVx_Periodic and SAS_dVy_Periodic should transmit initial value within 1050ms after fisrt message transmit then transmit actual value.
After inject crash (T0 to T0+300ms): SSAS_Gx, SAS_Gy, SAS_Gz, SAS_dVx_Periodic, SAS_dVy_Periodic, SAS_dVx_AACN, SAS_dVy_AACN, SAS_dVx_Event should be transmit actual value of sensor in 300ms via CAN Message when the following crashes are triggered: Front, SideLeft, SideRight, Rear.
After inject crash (>T0+300ms): - SAS_dVx_AACN, SAS_dVy_AACN and SAS_dVx_Event signal should be transmit initial value. - SAS_Gx, SAS_Gy, SAS_Gz, SAS_dVx_Periodic and SAS_dVy_Periodic should be transmit actual value.
3. Condition considered:
pre -condition: ECU mode, voltage, fault or not
Type of collision: single, parallel, multi collision
4. Testing techniques: use cases
5. Dependency:
- SAS_Gx, SAS_Gy, SAS_Gz, SAS_dVx_Periodic, SAS_dVy_Periodic, SAS_dVx_AACN, SAS_dVy_AACN, SAS_dVx_Event signal is not relevant to HW.
- Voltage V<6.3V, SAS_Gx, SAS_Gy, SAS_Gz, SAS_dVx_Periodic, SAS_dVy_Periodic, SAS_dVx_AACN, SAS_dVy_AACN, SAS_dVx_Event signal should be transmit invalid value (0xFF).
- If list fault in below is qualified, SAS_Gx, SAS_Gy, SAS_Gz, SAS_dVx_Periodic, SAS_dVy_Periodic, SAS_dVx_AACN, SAS_dVy_AACN, SAS_dVx_Event signal should be transmit invalid value(0xFF)
| Fault type | Fault name |  |  |  | Note
| Sensor fault | rb_csem_InitGroup1SmaMain_flt |  |  |  | Create in manitoo setup
rb_csem_InitGroup1SmaPlausi_flt
rb_csem_InitGroup2SmaMain_flt
rb_csem_InitGroup2SmaPlausi_flt
rb_csem_InitGroup3SmaMain_flt
rb_csem_InitGroup3SmaPlausi_flt
rb_csem_InitGroup4SmaMain_flt
rb_csem_InitGroup4SmaPlausi_flt
rb_csem_CyclRTMonSmaMain_flt
rb_csem_CyclRTMonSmaPlausi_flt
rb_csem_SignalMonCtrlMain_flt
rb_csem_SignalMonCtrlPlausi_flt
| SDP fault | rb_algi_CustCtrlMainSensorSDP_flt |  |  |  | Request Algo team
Table 1: Check sensor data when collision not happened
a) (Scenario 2) Check sensor data in different mode
| SRS ID | Precondition |  | Input 1 | Output 1 |  | Input 2 | Output 2 |  | Input 3 | Output 3 |  | TS ID | Remark
|  | ADAS feature | Systeam | Set ECU Mode and IGN On | Signal Observation |  | Set ECU mode | Signal Observation |  | Set ECU mode | Signal Observation
[5 empty] | SAS_dVx_AACN, SAS_dVy_AACN, SAS_dVx_Event | SAS_Gx, SAS_Gy, SAS_Gz, SAS_dVx_Periodic, SAS_dVy_Periodic |  | SAS_dVx_AACN, SAS_dVy_AACN, SAS_dVx_Event | SAS_Gx, SAS_Gy, SAS_Gz, SAS_dVx_Periodic, SAS_dVy_Periodic |  | SAS_dVx_AACN, SAS_dVy_AACN, SAS_dVx_Event | SAS_Gx, SAS_Gy, SAS_Gz, SAS_dVx_Periodic, SAS_dVy_Periodic
| 1162 1163 1230 1222 1168 1165 1166 874 | Support | No fault in system | Normal | Initial value | Initial value within 1050ms then actual value | Autarky | Initial value then Invalid value when IGN voltage falls below 6.3V | Actual value then Invalid value when IGN voltage falls below 6.3V | Normal | Initial value | Actual value | 2249
|  |  |  | Plant mode | [8 empty] | 2250
*Note: Actual value of signal SAS_Gx, SAS_Gy, SAS_Gz, SAS_dVx_Periodic, SAS_dVy_Periodic in case not inject crash will not handle by RBT, only need to evaluate: actual value different with initial and invald value
b) (Scenario 3) Check sensor data in different voltage
| SRS ID | Precondition |  | Input 1 | Output 1 |  | Input 2 | Output 2 |  | Input 3 | Output 3 |  | Input 4 | Output 4 |  | TS ID | Remark
|  | ADAS feature | Systeam | IGN On with voltage | Signal Observation |  | Set Voltage | Signal Observation |  | Set Voltage | Signal Observation |  | Set Voltage | Signal Observation
[5 empty] | SAS_dVx_AACN, SAS_dVy_AACN, SAS_dVx_Event | SAS_Gx, SAS_Gy, SAS_Gz, SAS_dVx_Periodic, SAS_dVy_Periodic |  | SAS_dVx_AACN, SAS_dVy_AACN, SAS_dVx_Event | SAS_Gx, SAS_Gy, SAS_Gz, SAS_dVx_Periodic, SAS_dVy_Periodic |  | SAS_dVx_AACN, SAS_dVy_AACN, SAS_dVx_Event | SAS_Gx, SAS_Gy, SAS_Gz, SAS_dVx_Periodic, SAS_dVy_Periodic |  | SAS_dVx_AACN, SAS_dVy_AACN, SAS_dVx_Event | SAS_Gx, SAS_Gy, SAS_Gz, SAS_dVx_Periodic, SAS_dVy_Periodic
| 1162 1163 1230 1222 1168 | Support | No fault in system | 12V | Initial value | Initial value within 1050ms then actual value | 18V | Initial value | Actual value | 6V | Invalid value | Invalid value | 12V | Initial value | Actual value | 2314
*Note: Actual value of signal SAS_Gx, SAS_Gy, SAS_Gz, SAS_dVx_Periodic, SAS_dVy_Periodic in case not inject crash will not handle by RBT, only need to evaluate: actual value different with initial and invald value
Table 2 (Scenario 1): Check sensor data after inject single/paralle crash.
| SRS ID | Precondition |  |  |  | Input 1 | Output 1 |  | Input 2 | Output 2 | [6 empty] | TS ID | Remark
|  | System | ADAS Feature | Voltage | ECU Mode | IGN On and wait for | Signal Observation |  | Inject crash | Signal Observation
[7 empty] | SAS_dVx_AACN, SAS_dVy_AACN, SAS_dVx_Event | SAS_Gx, SAS_Gy, SAS_Gz, SAS_dVx_Periodic, SAS_dVy_Periodic |  | SAS_Gx, SAS_dVx_Periodic | SAS_dVx_AACN, SAS_dVx_Event | SAS_Gy, SAS_dVy_Periodic | SAS_dVy_AACN | SAS_Gz | SAS_dVx_AACN, SAS_dVy_AACN, SAS_dVx_Event | SAS_Gx, SAS_Gy, SAS_Gz, SAS_dVx_Periodic, SAS_dVy_Periodic
[10 empty] | Value of CAN signal with duration 300ms from T0 |  |  |  |  | After 300ms from T0
| 1241 1218 1219 1220 1221 1226 1227 1228 1229 | No fault in system | Support | Normal Voltage | Normal | Initial completed | Initial value | Initial value within 1050ms then actual value ** | Single_EDR_Front_AD_longer300ms;5 | Actual value * | Actual value * | Actual value ** | Initial value | Actual value ** | Initial value | Actual value ** | 2259
[9 empty] | Single_EDR_SideRight_Inflatable;5 | Actual value ** | Initial value | Actual value * | Actual value * |  |  |  | 2260
[9 empty] | Single_EDR_Rear_NonInflatable;5 | Actual value * | Actual value * | Actual value ** | Initial value |  |  |  | 2261
[9 empty] | Single_EDR_Front_NonInflatable;5 | Actual value * | Actual value * | Actual value ** | Initial value |  |  |  | 2438
[9 empty] | Single_EDR_SideLeft_Inflatable;5 | Actual value ** | Initial value | Actual value * | Actual value * |  |  |  | 2262
[9 empty] | Single_EDR_Rollover_Inflatable;5 | Actual value ** | Initial value | Actual value ** | Initial value |  |  |  | 2263
[9 empty] | Single_EDR_Front_above_8kph_NoDeployment;5' | Actual value * | Actual value * | Actual value ** | Initial value |  |  |  | 2264
[9 empty] | Single_EDR_LongRunningEvent -> Single_EDR_Rear_above_8kph_NoDeployment;5 | Actual value * | Actual value * | Actual value ** | Initial value |  |  |  | 2265
[9 empty] | Parallel_EDR_Rollover_Inflate_SideLeft_Inflte;5 | Actual value ** | Initial value | Actual value ** | Initial value |  |  |  | 2316
[9 empty] | Parallel_EDR_Front_Inflate_SideLeft_Inflate;5 | Actual value * | Actual value * | Actual value ** | Initial value |  |  |  | 2317
*Note: Actual value of signal SAS_Gx, SAS_Gy, SAS_Gz, SAS_dVx_Periodic, SAS_dVy_Periodic in case not inject crash will not handle by RBT, only need to evaluate: actual value different with initial and invald value
(**): Actual value in normal state
(*): Actual value in crash state
Table 3 (Scenario 1): Check sensor data after inject Multi crash.
| SRS ID | Precondition |  |  |  | Input 1 | Output 1 |  | Input 2 | Output 2 | [5 empty] | TS ID | Remark
|  | System | ADAS Feature | Voltage | ECU Mode | IGN On and wait for | Signal Observation |  | Inject crash | Signal Observation
[7 empty] | SAS_dVx_AACN, SAS_dVy_AACN, SAS_dVx_Event | SAS_Gx, SAS_Gy, SAS_Gz, SAS_dVx_Periodic, SAS_dVy_Periodic |  | SAS_Gx, SAS_dVx_Periodic, SAS_dVx_AACN, SAS_dVx_Event | SAS_Gy, SAS_dVy_Periodic | SAS_dVy_AACN | SAS_Gz | SAS_dVx_AACN, SAS_dVy_AACN, SAS_dVx_Event | SAS_Gx, SAS_Gy, SAS_Gz, SAS_dVx_Periodic, SAS_dVy_Periodic
[10 empty] | Value of CAN signal with duration 300ms from T0 |  |  |  | After 300ms from T0
| 1241 1218 1219 1220 1221 1226 1227 1228 1229 | No fault in system | Support | Normal Voltage | Normal | Initial completed | Initial value | Initial value within 1050ms then actual value ** | Multi_EDR_Front_AD_Side_AD;5 | Actual value * (1 time) | Actual value * (1 time) | Actual value * (1 time) | Actual value ** | Initial value | Actual value ** | 2271
[9 empty] | Multi_EDR_TwoSingle_Side_after5s_Front;5 | Actual value * (1 time) | Actual value * (1 time) | Actual value * (1 time) |  |  |  | 2272
[9 empty] | Multi_EDR_Extended_Front_ND_Side_AD_Front_AD;6 | Actual value * (2 time) | Actual value * (1 time) | Actual value * (1 time) |  |  |  | 2273
[9 empty] | Multi_EDR_Front_AD_Rear_ND;5 | Actual value * (2 time) | Actual value ** | Initial value |  |  |  | 2274
[9 empty] | Multi_EDR_Front_AD_Noise_Front_AD;5 | Actual value * (1 time) | Actual value ** | Initial value |  |  |  | 2318
[9 empty] | Multi_EDR_FrontAD_FrontND_SideNoise_FrontAD;5 | Actual value * (3 time) | Actual value ** | Initial value |  |  |  | 2319
[9 empty] | Multi_EDR_Front_NAD_Noise_Front_AD;5 | Actual value * (1 time) | Actual value ** | Initial value |  |  |  | 2439
*Note: Actual value of signal SAS_Gx, SAS_Gy, SAS_Gz, SAS_dVx_Periodic, SAS_dVy_Periodic in case not inject crash will not handle by RBT, only need to evaluate: actual value different with initial and invald value
(**): Actual value in normal state
(*): Actual value in crash state
Table 4 (Scenario 4): Check Invalid value of sensor signal when qualify sensor fault
| SRS ID | Precondition |  |  |  | Input 1 | Output 1 |  | Input 2 |  |  | Output 2 |  |  | Input 3 | Output 3 |  | Input 4 | Output 4 |  |  | TS ID | Remark
|  | System | ADAS Feature | Voltage | ECU Mode | IGN On and wait for | Signal Observation |  | Create Fault | Fault type | Wait Time | Signal Observation |  | Fault status | Reset ECU | Signal Observation: SAS_dVx_AACN, SAS_dVy_AACN, SAS_dVx_Event, SAS_Gx, SAS_Gy, SAS_Gz, SAS_dVx_Periodic, SAS_dVy_Periodic | Fault status | Remove Fault | Signal Observation |  | Fault status
[7 empty] | SAS_dVx_AACN, SAS_dVy_AACN, SAS_dVx_Event | SAS_Gx, SAS_Gy, SAS_Gz, SAS_dVx_Periodic, SAS_dVy_Periodic |  |  |  | SAS_dVx_AACN, SAS_dVy_AACN, SAS_dVx_Event | SAS_Gx, SAS_Gy, SAS_Gz, SAS_dVx_Periodic, SAS_dVy_Periodic | [5 empty] | SAS_dVx_AACN, SAS_dVy_AACN, SAS_dVx_Event | SAS_Gx, SAS_Gy, SAS_Gz, SAS_dVx_Periodic, SAS_dVy_Periodic
| 1168 1169 1170 | No fault in system | Support | Normal Voltage | Normal | Initial completed | Initial Value | Initial value within 1050ms then actual value | rb_csem_InitGroup1SmaMain_flt | Init | 2s | Initial Value | Actual value | No qualified | Yes | In initial state: Initial Value In steady state: Invalid value | Qualified | rb_csem_InitGroup1SmaMain_flt | Initial Value | Initial value within 1050ms then actual value | No Qualified | 2280
[9 empty] | rb_csem_InitGroup1SmaPlausi_flt |  | 2s | [6 empty] | rb_csem_InitGroup1SmaPlausi_flt |  |  |  | 2281
[9 empty] | rb_csem_InitGroup2SmaMain_flt |  | 2s | [6 empty] | rb_csem_InitGroup2SmaMain_flt |  |  |  | 2282
[9 empty] | rb_csem_InitGroup2SmaPlausi_flt |  | 2s | [6 empty] | rb_csem_InitGroup2SmaPlausi_flt |  |  |  | 2283
[9 empty] | rb_csem_InitGroup3SmaMain_flt |  | 2s | [6 empty] | rb_csem_InitGroup3SmaMain_flt |  |  |  | 2324
[9 empty] | rb_csem_InitGroup3SmaPlausi_flt |  | 2s | [6 empty] | rb_csem_InitGroup3SmaPlausi_flt |  |  |  | 2325
|  | No fault in system | Support | Normal Voltage | Normal | Initial completed | Normal Value |  | rb_csem_InitGroup4SmaMain_flt |  | 2s | [6 empty] | rb_csem_InitGroup4SmaMain_flt | Normal Value |  |  | 2326
[9 empty] | rb_csem_InitGroup4SmaPlausi_flt |  | 2s | [6 empty] | rb_csem_InitGroup4SmaPlausi_flt |  |  |  | 2327
[9 empty] | rb_csem_CyclRTMonSmaMain_flt | cyclic | 90ms | Invalid Value | Invalid Value | Qualified |  |  |  | rb_csem_CyclRTMonSmaMain_flt |  |  |  | 2320
[9 empty] | rb_csem_CyclRTMonSmaPlausi_flt |  | 90ms | [6 empty] | rb_csem_CyclRTMonSmaPlausi_flt |  |  |  | 2321
[9 empty] | rb_simc_SignalMonCtrlMain_flt |  | 10s | [6 empty] | rb_csem_SignalMonCtrlMain_flt |  |  |  | 2322
[9 empty] | rb_simc_SignalMonCtrlPlausi_flt |  | TBD | [6 empty] | rb_csem_SignalMonCtrlPlausi_flt |  |  |  | 2323
[9 empty] | rb_algi_CustCtrlMainSensorSDP_flt |  | TBD | [6 empty] | rb_algi_CustCtrlMainSensorSDP_flt |  |  |  | 2328
*Note: Actual value of signal SAS_Gx, SAS_Gy, SAS_Gz, SAS_dVx_Periodic, SAS_dVy_Periodic in case not inject crash will not handle by RBT, only need to evaluate: actual value different with initial and invald value
Table 5 (Scenario 5): Check Invalid value of sensor signal when qualify sensor fault then inject crash.
| SRS ID | Precondition |  |  |  | Input 1 | Output 1 |  | Input 2 | Output 2 | Input 3 | Output 3 | Input 4 | Output 4 |  | Input 5 | Output 5 | [6 empty] | TS ID | Remark
|  | System | ADAS Feature | Voltage | ECU Mode | IGN On and wait for | Signal Observation |  | Qualify Fault | Signal Observation: SAS_dVx_AACN, SAS_dVy_AACN, SAS_dVx_Event, SAS_Gx, SAS_Gy, SAS_Gz, SAS_dVx_Periodic, SAS_dVy_Periodic | Inject crash | Signal Observation: SAS_dVx_AACN, SAS_dVy_AACN, SAS_dVx_Event, SAS_Gx, SAS_Gy, SAS_Gz, SAS_dVx_Periodic, SAS_dVy_Periodic | Remove fault | Signal Observation |  | Inject crash | Signal Observation
[7 empty] | SAS_dVx_AACN, SAS_dVy_AACN, SAS_dVx_Event | SAS_Gx, SAS_Gy, SAS_Gz, SAS_dVx_Periodic, SAS_dVy_Periodic | [5 empty] | SAS_dVx_AACN, SAS_dVy_AACN, SAS_dVx_Event | SAS_Gx, SAS_Gy, SAS_Gz, SAS_dVx_Periodic, SAS_dVy_Periodic |  | SAS_Gx, SAS_dVx_Periodic | SAS_dVx_AACN, SAS_dVx_Event | SAS_Gy, SAS_dVy_Periodic | SAS_dVy_AACN | SAS_Gz | SAS_dVx_AACN, SAS_dVy_AACN, SAS_dVx_Event | SAS_Gx, SAS_Gy, SAS_Gz, SAS_dVx_Periodic, SAS_dVy_Periodic
[17 empty] | Value of CAN signal with duration 300ms from T0 |  |  |  |  | After 300ms from T0
| 1168 1169 1170 | No fault in system | Support | Normal Voltage | Normal | Initial completed | Initial Value | Initial value within 1050ms then actual value ** | rb_csem_InitGroup1SmaMain_flt | Invalid Value | Front AD | Invalid Value | rb_csem_InitGroup1SmaMain_flt | Initial Value | Initial value within 1050ms then actual value | Front AD | Actual Value* | Actual Value* | Actual Value** | Initial Value | Actual value ** | Initial Value | Actual value ** | 2329
[9 empty] | rb_csem_InitGroup1SmaPlausi_flt |  | Left side |  | rb_csem_InitGroup1SmaPlausi_flt |  |  | Left side | Actual Value** | Initial Value | Actual Value* | Actual Value* |  |  |  | 2330
[9 empty] | rb_csem_InitGroup2SmaMain_flt |  | Right Side |  | rb_csem_InitGroup2SmaMain_flt |  |  | Right Side | Actual Value** | Initial Value | Actual Value* | Actual Value* |  |  |  | 2331
[9 empty] | rb_csem_InitGroup2SmaPlausi_flt |  | Rear |  | rb_csem_InitGroup2SmaPlausi_flt |  |  | Rear | Actual Value* | Actual Value* | Actual Value** | Initial Value |  |  |  | 2332
[9 empty] | rb_csem_InitGroup3SmaMain_flt |  | Rollover |  | rb_csem_InitGroup3SmaMain_flt |  |  | Rollover | Actual Value** | Initial Value | Actual Value** | Initial Value |  |  |  | 2333
[9 empty] | rb_csem_InitGroup3SmaPlausi_flt |  | Front AD |  | rb_csem_InitGroup3SmaPlausi_flt |  |  | Front AD | Actual Value* | Actual Value* | Actual Value** | Initial Value |  |  |  | 2334
|  | No fault in system | Support | Normal Voltage | Normal | Initial completed | Normal Value |  | rb_csem_InitGroup4SmaMain_flt |  | Left side |  | rb_csem_InitGroup4SmaMain_flt |  |  | Left side | Actual Value** | Initial Value | Actual Value* | Actual Value* |  |  |  | 2335
[9 empty] | rb_csem_InitGroup4SmaPlausi_flt |  | Right Side |  | rb_csem_InitGroup4SmaPlausi_flt |  |  | Right Side | Actual Value** | Initial Value | Actual Value* | Actual Value* |  |  |  | 2336
[9 empty] | rb_csem_CyclRTMonSmaMain_flt |  | Rear |  | rb_csem_CyclRTMonSmaMain_flt |  |  | Rear | Actual Value* | Actual Value* | Actual Value** | Initial Value |  |  |  | 2337
[9 empty] | rb_csem_CyclRTMonSmaPlausi_flt |  | Rollover |  | rb_csem_CyclRTMonSmaPlausi_flt |  |  | Rollover | Actual Value** | Initial Value | Actual Value** | Initial Value |  |  |  | 2338
[9 empty] | rb_csem_SignalMonCtrlMain_flt |  | Front AD |  | rb_csem_SignalMonCtrlMain_flt |  |  | Front AD | Actual Value* | Actual Value* | Actual Value** | Initial Value |  |  |  | 2339
[9 empty] | rb_csem_SignalMonCtrlPlausi_flt |  | Left side |  | rb_csem_SignalMonCtrlPlausi_flt |  |  | Left side | Actual Value** | Initial Value | Actual Value* | Actual Value* |  |  |  | 2340
[9 empty] | rb_algi_CustCtrlMainSensorSDP_flt |  | Right Side |  | rb_algi_CustCtrlMainSensorSDP_flt |  |  | Right Side | Actual Value** | Initial Value | Actual Value* | Actual Value* |  |  |  | 2341
*Note: Actual value of signal SAS_Gx, SAS_Gy, SAS_Gz, SAS_dVx_Periodic, SAS_dVy_Periodic in case not inject crash will not handle by RBT, only need to evaluate: actual value different with initial and invald value
(**): Actual value in normal state
(*): Actual value in crash state
Table 6 (Scenaria 6): Check sensor data when trigger autarky after inject crash.
| SRS ID | Precondition |  |  |  | Input 1 | Output 1 |  | Input 2 |  | Output 2 | [5 empty] | TS ID | Remark
|  | System | ADAS Feature | Voltage | ECU Mode | IGN On and wait for | Signal Observation |  | Inject crash | Trigger turn off ECU at T0 with filtering time = 20ms | Signal Observation
[7 empty] | SAS_dVx_AACN, SAS_dVy_AACN, SAS_dVx_Event | SAS_Gy, SAS_dVy_Periodic, SAS_dVy_AACN |  |  | SAS_Gx, SAS_dVx_Periodic | SAS_dVx_AACN, SAS_dVx_Event | SAS_Gy, SAS_dVy_Periodic | SAS_dVy_AACN | SAS_Gz | SAS_dVx_AACN, SAS_dVy_AACN, SAS_dVx_Event, SAS_Gx, SAS_Gy, SAS_Gz, SAS_dVx_Periodic, SAS_dVy_Periodic
[11 empty] | Value of CAN signal until Voltage 6.3V |  |  |  |  | After Voltage <6.3V
| 1241 1218 1219 1220 1221 1226 1227 1228 1229 | No fault in system | Support | Normal Voltage | Normal | Initial completed | Initial Value | Initial value within 1050ms then actual value ** | Single_EDR_Front_AD_longer300ms;5 | Yes | Actual value * | Actual value * | Actual value ** | Initial value | Actual value ** | Invalid Value | 2342
[9 empty] | Single_EDR_SideRight_Inflatable;5 | Yes | Actual value ** | Initial value | Actual value * | Actual value * |  |  | 2343
[9 empty] | Single_EDR_Rear_NonInflatable;5 | Yes | Actual value * | Actual value * | Actual value ** | Initial value |  |  | 2344
[9 empty] | Single_EDR_SideLeft_Inflatable;5 | Yes | Actual value ** | Initial value | Actual value * | Actual value * |  |  | 2345
[9 empty] | Single_EDR_Rollover_Inflatable;5 | Yes | Actual value ** | Initial value | Actual value ** | Initial value |  |  | 2346
[9 empty] | Single_EDR_Front_above_8kph_NoDeployment;5 | Yes | Actual value * | Actual value * | Actual value ** | Initial value |  |  | 2347
[9 empty] | Single_EDR_LongRunningEvent -> Single_EDR_Rear_above_8kph_NoDeployment;5 | Yes | Actual value * | Actual value * | Actual value ** | Initial value |  |  | 2348
[9 empty] | Parallel_EDR_Rollover_Inflate_SideLeft_Inflte;5 | Yes | Actual value ** | Initial value | Actual value ** | Initial value |  |  | 2349
[9 empty] | Parallel_EDR_Front_Inflate_SideLeft_Inflate;5 | Yes | Actual value * | Actual value * | Actual value ** | Initial value |  |  | 2350
*Note: Actual value of signal SAS_Gx, SAS_Gy, SAS_Gz, SAS_dVx_Periodic, SAS_dVy_Periodic in case not inject crash will not handle by RBT, only need to evaluate: actual value different with initial and invald value
(**): Actual value in normal state
(*): Actual value in crash state
Table 7 (Scenario 7): Send sensor data when bus off condition happen
| SRS ID | Precondition |  |  |  | Input 1 |  | Input 2 | Input 2 | Output 2 |  |  | Input 3 | Output 3 |  | TS ID | Remark
|  | System | ADAS Feature | Voltage | ECU Mode | IGN On and wait for | Create condition | Create condition | Bus off Time | Signal Observation |  |  | Remove Bus off | Signal Observation
[10 empty] | SAS_Gx, SAS_dVx_Periodic, SAS_dVx_AACN, SAS_dVx_Event | SAS_dVy_AACN | SAS_Gy, SAS_Gz, SAS_dVy_Periodic |  | SAS_dVx_AACN, SAS_dVy_AACN, SAS_dVx_Event | SAS_Gy, SAS_dVy_Periodic, SAS_dVy_AACN
| 1162 1163 1230 1222 1168 1165 1166 | No fault in system | Support | Normal Voltage | Normal | Initial completed | -- | Bus off | 1s | -- | -- | -- | Remove Bus off and wait until completed recovery time (2s) | Initial Value | Initial value within 1050ms then actual value ** | 2307
[7 empty] | Sensor fault | Bus off | 1s | -- | -- | -- |  | Invalid Value | Invalid Value | 2308
[7 empty] | Bus off | Inject crash | 3s | -- | -- | -- |  | Initial Value | Initial value within 1050ms then actual value ** | 2351
[7 empty] | Inject singer front crash | Bus off | 1s | Actual value* then can not obtain signal since bus off happen | Initial value then can not obtain signal since bus off happen | Actual value** then can not obtain signal since bus off happen |  | Initial Value | Initial value within 1050ms then actual value ** | 2353
[7 empty] | Bus off | Sensor fault | 1s | -- | -- | -- |  | Invalid Value | Invalid Value | 2352
*Note: Actual value of signal SAS_Gx, SAS_Gy, SAS_Gz, SAS_dVx_Periodic, SAS_dVy_Periodic in case not inject crash will not handle by RBT, only need to evaluate: actual value different with initial and invald value
(**): Actual value in normal state
(*): Actual value in crash state
Note on B1: Author: