## ChangeHistory
No | Author | Note
1 | External Ly Binh Tan (BanVien, MS/EPS42) | Update for dynamic bit support enable/disable MAC/Fvv feature base on CR:1471806

## Overview-FindTC
Software Test Design Specification (SWTDS) - Overview | [10 empty] | V2.1
Project information |  |  | Feature for customer (Motivation, Scope, Purpose) | [5 empty] | Document information
Product / Project | AB12 Mazda CustLib | [7 empty] | Document Nr.
Test item | Security on communication (SecOC) | [7 empty] | Author | External Ly Binh Tan
Review history | [8 empty] | Time frame | July , 2022
Date on review | Review team | [7 empty] | Test basis
2020-12-29 | [8 empty] | Name |  | Baseline/Revision
[9 empty] | SRS20_FVH_MazdaFvHandler |  | 10.3
[9 empty] | SYRS477_AB12_Delta_SYRS_Feature_Security |  | 12.13
[9 empty] | CRS515_Requirements Specification of Message Authentication |  | 10.16
[9 empty] | CRS439_RCM-HEC_PADI_Control_unit_Interface_Specification__CustLib |  | 13.6
[9 empty] | CRS377_RCM_Collision_Judgment_Signal__CustLib |  | 12.6
[9 empty] | CRS522_G70S2_CANFD_D01g |  | 15.12
[9 empty] | CRS516_Technical Requirement Specification for Message Authentication |  | 10.24
Visualization of the test design (overview)
1st step : Structure of this test item (Input, Function, Output) |  |  |  | 2nd step : Which information is exchanged? |  | 3rd step : When/where is this information exchanged? (Timing, Dynamic behaviour)
Hint to find test conditions in airbag system -> Please find details in the "Feature library". | [6 empty] | Change history
Feature |  | Awareness keywords |  | Feature | Awarness keywords |  | Nr. | Change
ECU mode |  | Idle, Disposal, Autarky, Plant mode, transition |  | Inputs | Switch, Central/Peripheral sensor |  | 1 | Initial value
Power supply condition |  | High, Low, Normal, Fractuation |  | Outputs | Hardwired/CAN Crash output |  | 2 | Update for project unsupported FvH base on CR : 1439625
Fault recorder |  | Step-up/down, Next power-on cycle |  | Communication (CAN/LIN) | Diagnositc communication, Periodical signals |  | 3 | Update for dynamic bit support enable/disable MAC/Fvv feature base on CR:1471806
Indicator lamp |  | Airbag warning lamp, PADI ON/OFF lamp |  | Bosch/Customer plant | Plant mode operation, Customer plant features
Crash detection, Deployment |  | Disabling/Enabling algorithms, SCON |  | System configuration | Driver position (D/P or L/R), variant configuration
Crash recorder (EDR) |  | Trigger, Recording data/time/completion
Freshness Value Handler
Use case 1
Provide FV for Tx message
Use case 2
Provide FV for Rx message
COM (from Master ECU - CGW)
Function : Provide trip/reset counter
Trip counter
Reset counter
When Sync message received
COM (on CAN bus)
Function : Provide FV and MAC of Rx msg
FV and MAC signal of Rx msg
When Rx message with MAC received
HSM
Function : Store key
Key
After IGN On
DEM
Function : Record failure information
Verify failure information
Rx message FV or MAC verify fail
COM (Application)
Function : Provide Rx message data for application layer
Message ID and data
Rx message FV and MAC verify OK
COM (Application)
Function : Provide FV and MAC for Tx message
FV and MAC
Tx message with MAC need to be transmitted
A message authentication technology is introduced as a countermeasure against an attack injecting an unauthorized messag e to an in-vehicle network so as to affect vehicular safety and cause a dangerous event.
SYC
Function: Provide configuration for MAC/FvH feature
Dynamic bit: EnableSecOC
After change dynamic bit value

## Tx Message
Software Test Design Specification (SWTDS) - Finding Dependency | [14 empty] | V2.1
1st step : Structure of this test item with external (controllable/measurable) inputs/outputs | [8 empty] | Behaviour analysis (to find out scenarios)
Check reference sheet
[9 empty] | Normal scenario | [6 empty] | Reset counter MAX |  | Trip counter MAX condition
Functions (Test conditions) | Input (=>) |  | SYC configuration |  | Aspects of this function |  |  |  | Enable MAC/Fv |  |  | Disable MAC/Fv |  |  |  |  | Díable
(1) Value of dynamic bit
[5 empty] | EnableSecOC = 1 is configured for supported project | [5 empty] | ON |  |  | ON
EnableSecOC = 0 is configured for unsupported project
[10 empty] | OFF |  |  | OFF
[11 empty] | 1 |  | 1
0
0
SYC configure read out
| Input (=>) |  | HMS |  | Aspects of this function
1. No key
2. Prototype key
3. Non-prototype key
| Input (=>) |  | COM (Sync message from Master ECU) |  | Aspects of this function
1. No valid Sync message received since IGN on
2. New trip/reset counter valid
NewFV > LastFV
3. New trip/reset counter invalid
NewFV <= LastFV
4. Reset counter MAX
5. Trip counter MAX condition
Max-15 <= Old trip counter <= Max
1 <= New counter <= 16
| (=>) Output |  | COM (Transmit Tx message with MAC) |  | Aspects of this function
TX msg in case EnableSecOC = 1
1. Cyclic Tx messages
[6 empty] | 2. On event Tx messages | [12 empty] | E
*Unsupport project is FV and MAC equal 0x00
TX msg in case EnableSecOC = 0
Hint to find functions and scenarios
Function |  | External controlable inputs |  | External measurable output |  | Limit/Constraint |  | Timing
Scenario |  | Variation points |  | Recovery |  | Repeat
Step 2: Think functions of this structure.
Step 3: Think behaviours of this structure.
Freshness Value Handler
COM (from Master ECU - CGW)
Function : Provide trip/reset counter
Trip counter
Reset counter
When Sync message received
Use case 1
Provide FV for Tx message
HSM
Function : Store key
Key
After IGN On
COM (Application)
Function : Provide FV and MAC for Tx message
FV and MAC
Tx message with MAC need to be transmitted
SYC
Function: Provide configuration for MAC/FvH feature
Dynamic bit: EnableSecOC
After change dynamic bit value
HMS
Provide key to calculate MAC
COM
Provide calculated FV and MAC for Tx Message
COM
Handle latest trip counter and reset counter to create FV
No MAC key injected
Set MAC key via
- Bosch Diag Tools.
- Customer Diagnostic
Trip counter
Reset counter
No MAC key provided
No Sync message received since IGN ON
Init value of Trip/Reset counter are used to calculate
Control value/status of Sync message on CAN
No MAC key injected
Tx msg with MAC will not be transmitted
Evaluate FV and MAC of Tx message on CAN bus
Calculated FV and MAC
Valid sync message
Trip counter
Reset counter
Invalid sync message
Keep last valid trip counter
Valid sync message
Trip counter
Reset counter
MAX value 0xFFFFF
MAC is key ready at IGN ON
(For now no Rqmt which related to the difference between Prototype and Non-prototype key in this use case is implemented yet.
Rqmt for No key case is also unclear.)
MAC is key ready at IGN ON
(For now no Rqmt which related to the difference between Prototype and Non-prototype key in this use case is implemented yet.
Rqmt for No key case is also unclear.)
Trip counter
Reset counter
MAX condition sync message
MAC is key ready at IGN ON
(For now no Rqmt which related to the difference between Prototype and Non-prototype key in this use case is implemented yet.
Rqmt for No key case is also unclear.)
Max-15 <= Old trip counter <= Max
1 <= New counter <= 16
Invalid sync message
SYC
Priovide configuration for MAC/Fv feature through dynamic bit: EnableSecOC
SDM locking SYC configure
Set configure value
No SYC bit can't control for test
Enable/Disable
dynamic bit
EnableSecOC
MAX condition sync message
Message counter (reset to 0, then start increasing after each Tx message. Until it reaches MAX value and stay at MAX)
Trip counter
Reset counter
Keep last valid trip counter
Keep increasing
Trip counter
Reset counter
Init value = 0
Init value = 0
Keep last valid reset counter
New value
from sync msg
New value
from sync msg
Trip counter
Reset counter
Message counter (Keep MAX value if reset counter is MAX)
Actual Tx value + MAC/FV value (MAC/FV calculate with below info)
Actual Tx value + MAC/FV = 0x00
IG
IG
EnableSecOC
Actual Tx value + MAC/FV value (MAC/FV calculate with below info)
Actual Tx value + MAC/FV value (MAC/FV calculate with below info)
Actual Tx value + MAC/FV = 0x00
Actual Tx value + MAC/FV = 0x00
Set dynamic bit
Clear dynamic bit

## Rx Message
Software Test Design Specification (SWTDS) - Finding Dependency | [14 empty] | V2.1 |  |  | V
1st step : Structure of this test item with external (controllable/measurable) inputs/outputs | [8 empty] | Behaviour analysis (to find out scenarios)
Check reference sheet
[9 empty] | Normal scenario | [6 empty] | Trip MAX Value | Msg with MAC Verification FAIL |  | MAC Key FAIL
Functions (Test conditions) | Input (=>) |  | SYC configuration |  | Aspects of this function |  |  |  | Enable MAC/Fv |  |  | Disable MAC/Fv
(1) Value of dynamic bit
[5 empty] | EnableSecOC = 1 is configured for support project | [5 empty] | ON |  |  | ON
EnableSecOC = 0 is configured for unsupport project
[10 empty] | OFF |  |  | OFF
[11 empty] | 1 |  | 1
0
0
SYC configure read out
| Input (=>) |  | HMS |  | Aspects of this function
1. No key
2. Prototype key
3. Non-prototype key
| Input (=>) |  | COM (Sync message from Master ECU) |  | Aspects of this function
1. No valid Sync message received since IGN on
2. New trip/reset counter valid
NewFV > LastFV
3. New trip/reset counter invalid
NewFV <= LastFV
4. Reset counter MAX
5. Trip counter MAX condition
Max-15 <= Old trip counter <= Max
1 <= New counter <= 16
6. Wrong MAC during init time
| Input (=>) |  | COM (Rx message with MAC) |  | Aspects of this function
1. MAC verify OK
2. MAC verify FAIL
| (=>) Output |  | DEM |  | Aspects of this function
[6 empty] | *List of fault : |  |  |  | EnableSecOC = 1 | [5 empty] | EnableSecOC = 1 | EnableSecOC = 1 |  | EnableSecOC = 1
rb_fvh_MacVerifyNotGood_flt
rb_fvh_MacKeyValueVerifyNotGood_flt
rb_fvh_MacVerifyNotGoodBCMInfo_flt
rb_fvh_MacVerifyNotGoodCruiseMultiSwitch_flt
rb_fvh_MacVerifyNotGoodHVACInfo_flt
rb_fvh_MacVerifyNotGoodWheelData_flt
* Support SecOC project : Fault qualify as normal
* Unsupport SecOC project : MAC Key fault not qualify in any case
[10 empty] | EnableSecOC = 0 | [5 empty] | EnableSecOC = 0 | EnableSecOC = 0 |  | EnableSecOC = 0
| (=>) Output |  | COM (Application) |  | Aspects of this function
[10 empty] | EnableSecOC = 1 | [5 empty] | EnableSecOC = 1 | EnableSecOC = 1 |  | EnableSecOC = 1
* Support SecOC project : Message accept or discard in case by case
* Unsupport SecOC project : message always accept (For project without support MAC/FV, the Mac/FV signal not pressent in Database but We can check slide impact by other feature)
[10 empty] | EnableSecOC = 0 | [5 empty] | EnableSecOC = 0 | EnableSecOC = 0 |  | EnableSecOC = 0
Hint to find functions and scenarios
Function |  | External controlable inputs |  | External measurable output |  | Limit/Constraint |  | Timing
Scenario |  | Variation points |  | Recovery |  | Repeat
Step 2: Think functions of this structure.
Step 3: Think behaviours of this structure.
COM (Application)
Freshness Value Handler
Use case 2
Provide FV for Rx message
COM (from Master ECU - CGW)
Function : Provide trip/reset counter
Trip counter
Reset counter
When Sync message received
HSM
Function : Store key
Key
After IGN On
DEM
Function : Record failure information
Verify failure information
Rx message FV or MAC verify fail
HMS
Provide key to calculate MAC
No MAC key injected
Set MAC key via
- Bosch Diag Tools.
- Customer Diagnostic
No MAC key provided
COM
Handle latest trip counter and reset counter to create FV
Control value/status of Sync message on CAN
Trip counter
Reset counter
No Sync message received since IGN ON
Init value of Trip/Reset counter are used to calculate
DEM
Handling faults
Verify failure information
Fault handling
COM
Verify FV and MAC of Rx message
Control value/status of Sync message on CAN
FV and MAC to compare
Bus off
No Rx message received
Verify result
Accept or Discard message
SYC
Priovide configuration for MAC/Fv feature through dynamic bit: EnableSecOC
SDM locking SYC configure
Set configure value
No SYC bit can't control for test
Enable/Disable
Notification
SYC
Function: Provide configuration for MAC/FvH feature
Dynamic bit: EnableSecOC
After change dynamic bit value
MAC key is ready at IGN ON
(For now no Rqmt which related to the difference between Prototype and Non-prototype key in this use case is implemented yet.
Rqmt for No key case is also unclear.)
MAC key is ready at IGN ON
(For now no Rqmt which related to the difference between Prototype and Non-prototype key in this use case is implemented yet.
Rqmt for No key case is also unclear.)
MAC key is ready at IGN ON
(For now no Rqmt which related to the difference between Prototype and Non-prototype key in this use case is implemented yet.
Rqmt for No key case is also unclear.)
MAC key is ready at IGN ON
(For now no Rqmt which related to the difference between Prototype and Non-prototype key in this use case is implemented yet.
Rqmt for No key case is also unclear.)
Valid sync message
Trip counter
Reset counter
Invalid sync message
1
2
3
4
5
6
7
0
x
y
MAC VERIFY OK
Use init value of reset/trip counter to construct FV
Use received reset/trip counter to construct FV
No fault qualify
Message data is accepted
Trip counter
Reset counter
MAX condition sync message
Max-15 <= Old trip counter <= Max
1 <= New counter <= 16
1
2
3
4
5
6
7
0
x
y
Use init value of reset/trip counter to construct FV
Use received reset/trip counter to construct FV
MAC VERIFY OK
No fault qualify
Message data is accepted
Trip counter
Reset counter
Valid sync message
1
2
3
4
5
6
7
0
x
y
MAC VERIFY OK
MAC VERIFY FAIL
1
0
x
y
1
0
x
y
Use received reset/trip counter to construct FV
DTC 0xE40100 qualify
Message timeout flt qualify
5000ms
DTC 0xE40100 is not dequalified this PoC
Message timeout flt dequalify after valid message is received
Message data is accepted
Message data is discarded
Message data is accepted
Sync msg MAC verification fail
...
Sync msg MAC verification OK
IGN On + 260ms
IGN On + 3100ms
Use init value of reset/trip counter to construct FV
1
2
3
4
5
6
7
0
8
9
7
8
9
Use received reset/trip counter to construct FV
DTC 0xE40000 qualify
DTC 0xE40000 is not dequalified this PoC
Message data is accepted
No fault qualify
No fault qualify
IGN On + 260ms
IGN On + 3100ms
EnableSecOC
IG
IG
EnableSecOC
No fault qualify
No fault qualify
Message data is accepted without authentic
Message data is accepted without authentic
Message data is accepted without authentic
Message data is accepted without authentic
Set dynamic bit
Clear dynamic bit

## Reference
*Unsupport Project : | J34H, J34X
*Support Project : | J30S
FV Construction
Providing FV for Tx message |  | Providing FV for Rx message