## ChangeHistory
COA_MazdaCOMApplicationlayer SRTP Matrix
Change History
Document Version | Author | Description | References
1.1 | Avani | Matrix for RILReq Signal during ProveOut | SRS_COAT_MazdaComSignalTable_AB12(4.20) SRS_COA_MazdaCOMApplicationlayer(3.20)
1.3 | Avani | Matrix for Tx Message | SRS_COA_MazdaCOMApplicationlayer(3.20) SRS_COAT_MazdaComSignalTable_AB12(4.20)
1.4 | Tam Bui | Matrix for CAN fault handling | SRS_COA_MazdaCOMApplicationlayer(3.27) SRS_COAT_MazdaComSignalTable_AB12(4.20)
1.3 | Avani | Matrix for Buckle Switch Handling | SRS_COA_MazdaCOMApplicationlayer(3.41) SRS_COAT_MazdaComSignalTable_AB12(4.23)
1.5 | Vo Cong Vinh | Update for J72IPM6 system test 1 1) TxMsgs_InitValues: Remove signals: +RCM_Yaw_Rate_CRC +RCM Roll Rate CRC +RcmStat_B_Actl Add new signals in message 340 (further detail, refer to TxMsgs_InitValues). 2) TxMsgs_0x340 | SRS03_COAT_MazdaComSignalTable_J72IPM6(0.12) CRS512_G60_CAN__J72IPM6 (13.2)
1.6 | Vo Cong Vinh | Update for J72IPM6 - CAN part 2 Story ID: 1333674 Change Request 1333672 1) TxMsgs_InitValues: - Add table [1.2.3 Constant Value Checking] - Add TS_ID, SRS_COAT_ID for Table 1.2.1 (addition for CAN Part 1) | SRS03_COAT_MazdaComSignalTable_J72IPM6 (1.1) CRS512_G60_CAN__J72IPM6 (14.0) SRS02_COA_MazdaCOMApplicationlayer_J72IPM6 (4.2)
1.7 | Nguyen Thuy Kim Uyen 11/12/2021 | Update for J72IPM6 - CAN part 2 Story ID: 1365762 Change Request 1333672 1) Add sheet TxMsgs_Handling: - Copy TxMsgs_Handling from Matrix J30 - Modify message name and signal for all table - Update input and output for Table 1 - Add table 3 - Add TS_ID, SRS_COA_ID for all Table | SRS03_COAT_MazdaComSignalTable_J72IPM6 (1.1) CRS100_CNT_CS_specification_for_CGEA_signals__CustLib (16.5) SRS02_COA_MazdaCOMApplicationlayer_J72IPM6 (4.2)
1.8 | External Ly Binh Tan 11/15/2021 | Update for J72IPM6 - CAN part 2 Story ID: 1365762 Change Request 1333672 1) Add sheet Fault_Handling: - Copy Fault_Handling from Matrix J30 - Modify message name and signal for all table in scope test - Update input and output for Table 6.8, Table 6.9, Table 6.10, Table 6.13 - Add TS_ID, SRS_COA_ID for all Table | SRS03_COAT_MazdaComSignalTable_J72IPM6 (1.1) CRS100_CNT_CS_specification_for_CGEA_signals__CustLib (16.5) SRS02_COA_MazdaCOMApplicationlayer_J72IPM6 (4.2)
1.9 | EXTERNAL Giang Tien Phong 27/12/2021 | Update for J72IPM6 - CAN part 2 Story ID: 1365756 1) Sheet TxMsg_0x340 - Update table CDT_HV: Set not to be tested some test case 2) Sheet Fault_Handling - Update Table 1.5 Bus Off fault in voltage transition: set not to be tested some test case - Update Table 6.11 DLC proved by fault qualification: update message name - Update Table 6.12 DLC proved by fault dequalification: update message name | SRS02_COA_MazdaCOMApplicationlayer_J72IPM6 (4.5) SRS03_COAT_MazdaComSignalTable_J72IPM6 (1.2)
2 | EXTERNAL Giang Tien Phong 30/12/2021 | Update for J72IPM6 - CAN regression test Story ID: 1357630 1) Sheet Fault_Handling - Table 1.3: Message time out counter under low voltage: update message name - Table 1.6: Low voltage detection time: set not to be tested some test case, update message name - Table 2.1: CAN fault diagnosis restart when return to normal voltage: update message name, wait time 6610ms - Table 3.1: COM Fault Handling During Bus off state: set not to be tested some test case for can private - Table 4.1: COM fault handling start-up delay: update message name, wait time 6555(ms) - Table 4.2: CAN COM fault handling reset delay: update message name, wait time 6555(ms), TS ID - Table 5.1: Bus off qualification start-up delay: set not to be tested some TCs for can private - Table 5.3: Bus off qualification reset delay: set not to be tested some TCs for can private - Table 5.4: Bus off qualification in steady state: set not to be tested some TCs for can private - Table 5.5: CAN Bus off de-qualification in volatge condition: update wait time 2020ms, set not to be tested some TCs - Table 5.6: Bus off qualification/dequalification process: update wait time 2020ms, set not to be tested some TCs - Table 5.7: Bus off is re-qualified: update wait time 2020ms, set not to be tested some TCs, TS ID - Table 6.4: COM Fault Handling During Bus off state [Dynamic test]: upadte TS ID, message name | SRS02_COA_MazdaCOMApplicationlayer_J72IPM6 (4.5) SRS03_COAT_MazdaComSignalTable_J72IPM6 (1.2)
2.1 | Nguyen Thuy Kim Uyen 10/1/2022 | Update for J72IPM6 - CAN Full test Story ID: 1357630 1) Sheet BSW - Delete Variant column, tested variant will be define in TS. - Add SRS_COAT column - Modify output of table 1 and 2, part Idle mode | SRS02_COA_MazdaCOMApplicationlayer_J72IPM6 (4.5) SRS03_COAT_MazdaComSignalTable_J72IPM6 (1.2)
2.2 | Nguyen Thuy Kim Uyen 11/1/2022 | Update for J72IPM6 - CAN Full test Story ID: 1357630 1) Sheet BSW - Add Remark column | SRS02_COA_MazdaCOMApplicationlayer_J72IPM6 (4.5) SRS03_COAT_MazdaComSignalTable_J72IPM6 (1.2)
2.3 | EXTERNAL Giang Tien Phong 13/1/2022 | Update for J72IPM6 - CAN part 2 Story ID: 1365756 1) Sheet TxMsg_0x340 - Update table CDT_HV:add remark for purpose se not to be tested some test case 2) Sheet Fault_Handling - Update Table 6.11 DLC proved by fault qualification: add remark *** Pre-registered value = 8byte, correct limitation for VbatHigh Fault - Update Table 6.12 DLC proved by fault dequalification: add remark *** Pre-registered value = 8byte, correct limitation for VbatLow Fault | SRS02_COA_MazdaCOMApplicationlayer_J72IPM6 (4.5) SRS03_COAT_MazdaComSignalTable_J72IPM6 (1.2)
2.4 | EXTERNAL Giang Tien Phong 25/1/2022 | Update for J72IPM6 - CAN Story ID: 1357630 1) Sheet Fault_Handling - Update Table 1.1 CAN fault under low voltage condition: add 9.5V Voltage condition, update message name - Update 1.2 CAN fault in voltage transition: update message name, SRS Tag - Update Table 1.2.1 CAN fault in voltage transition in too low voltage: update message name, SRS Tag - Update Table 5.12 Bus off dequalification: Set not to be tested some test case, update dequalification_time | SRS02_COA_MazdaCOMApplicationlayer_J72IPM6 (4.9) SRS03_COAT_MazdaComSignalTable_J72IPM6 (1.2)
2.5 | EXTERNAL Giang Tien Phong 15/2/2022 | Update for [Mazda][J72A IMP6][CAN] Update Fault monitoring condition in Plant Mode Story ID: 1401779 Change Request: 1401775 Content update: Sheet: Fault_Handling: 7. COM fault under volatge condition in Mazda Plant Mode - Add table 7.1 | SRS02_COA_MazdaCOMApplicationlayer_J72IPM6 (4.14) SRS03_COAT_MazdaComSignalTable_J72IPM6 (1.3)
2.6 | EXTERNAL Giang Tien Phong 22/2/2022 | Update for [Mazda][J72A IMP6][CAN] Update Fault monitoring condition in Plant Mode Story ID: 1401779 Change Request: 1401775 Content update: Sheet: Fault_Handling: 7. COM fault under volatge condition in Mazda Plant Mode - table 7.1 - Fix finding Ptedt01414102: + update discription + remove wait time in condition column | SRS02_COA_MazdaCOMApplicationlayer_J72IPM6 (4.14) SRS03_COAT_MazdaComSignalTable_J72IPM6 (1.3)
2.7 | EXTERNAL Giang Tien Phong 22/2/2022 | [Mazda][J72AIPM6] CAN feature - Clean up Story ID: 1357630 Content update: Sheet: Fault_Handling: update Table 5.12 for finding Ptedt01405268 - add Note "Don't testing for Can private so remove test case Can private" | SRS02_COA_MazdaCOMApplicationlayer_J72IPM6 (4.14) SRS03_COAT_MazdaComSignalTable_J72IPM6 (1.3)
2.8 | EXTERNAL Giang Tien Phong 22/2/2022 | Update for [Mazda][J72A IMP6][CAN] Update Fault monitoring condition in Plant Mode Story ID: 1401779 Change Request: 1401775 Content update: Sheet: Fault_Handling: 7. COM fault under volatge condition in Mazda Plant Mode - table 7.1 - Fix finding Ptedt01414102: + update discription + add output for Off ECU and On Ecu | SRS02_COA_MazdaCOMApplicationlayer_J72IPM6 (4.14) SRS03_COAT_MazdaComSignalTable_J72IPM6 (1.3)
2.9 | EXTERNAL Giang Tien Phong 10/3/2022 | Update for J72IPM6 - CAN regression test Story ID: 1357630 1) Sheet Fault_Handling - update table 1.2: add test step check fault after voltage changed - update table 5.12: remark: Can private not to be tested because we only use public can | SRS02_COA_MazdaCOMApplicationlayer_J72IPM6 (4.14) SRS03_COAT_MazdaComSignalTable_J72IPM6 (1.3)
3 | EXTERNAL Giang Tien Phong 14/3/2022 | Update for J72IPM6 - CAN regression test Story ID: 1357630 - Fix finding Ptedt01394684 1) Sheet Fault_Handling - Table 1.3: Update test step, Wait time from 3000 to 3110 - Table 1.6: Update test step - Table 3.1: Update Wait time 5110 - Table 4.2: Update test step - Table 5.5: Update test step | SRS02_COA_MazdaCOMApplicationlayer_J72IPM6 (4.14) SRS03_COAT_MazdaComSignalTable_J72IPM6 (1.3)
3.1 | Do Ngoc Chau 08/3/2023 | Update for J03ZIPM6 - Msg Tx 0x340, 0x04A update Story ID: 1655665 Change Request: 1651687 1) Sheet TxMsgs_InitValues - Table 1.2.1: Update new 0x340 signals and init value of signal HVCut_Qf - Table 1.2.2: Update new name of mesage 0x04A - Table 1.2.3: Update new 0x340 signals and out put for signal HVCut_Qf | SRS03_COAT_MazdaComSignalTable_J72IPM6 (2.1)

## OverView
Mazda_Gen7
COA_MazdaCOMApplicationlayer SRTP Matrix
Purpose of this document
This document is created for CAN Application SRTP(software requirement test plan) to test all possible and robust scenarios .
CAN Application Function
CAN Application module basically handles the transmission and reception of CAN messages with other ECUs in the vehicle network .
Functionality of CAN Application
1.Transmission of messages
2. Receive Messages
3. Fault handling
B1 sample Scope
1. Supported Tx Msg
->_RCM_Yaw_Rate (CAN Id 0x075)
->_RCM_Roll_Rate (CAN Id 0x076)
->_RCMStatusMessage (CAN Id 0x340)
->_RCMSerialNumber (CAN Id 0x454)
CAN Interface
-->Public CAN for transmitting all other ECU informations
Buckle Switch Handling
---> Switch Management module diagnose the switch/es and provides the switch status information to other modules.
The status is used by Seat Belt Reminder (Belted / Unbelted status of Buckle switch to transmit status on CAN) ,
Warning lamp (Failure / Normal status of all switches to switch ON warning lamp) and BSW algorithm
module (Belted / Unbelted status of Buckle switch to deploy Airbag)
Airbag Cutoff switch Mgt., Buckle switch Mgt., Seat position sensor Mgt., Passenger seat sitting switch Mgt. & Connector lock detection switch Mgt .are part of Switch Management function.
Besides, it provides API to get information (status, position, fault) about the switches.
---> Buckle Switch :
In case driver or passenger/s forgets to belt the buckle switch, he/she is reminded by warning lamp indication.
Whether the seat belt is "Belted" or "Unbelted" is detected by buckle switch Mgt., and status is indicated to other modules.
In current software, we have 2 buckle switches with 2 types: BLFD (mechanical switch) & BLFP (hall switch)
Postion A : Not Buckled
Postion B : Buckled
Test Design Technique
Use Case Testing : | Use Case Testing, is a technique that helps identify test cases that cover the entire system, on a transaction by transaction basis from start to the finishing point.
Color Definitions Used in Matrix
SRS_Id
Input
Output
TestDesign Tech
Ts_Tag
Remark
CAN1
CAN Transreciever 1
Public CAN
Trans 1:ECU

## TxMsgs_InitValues
1.1 First Tx/Rx Message Time
CAN Tx :First time occurance of message , DLC, Cyclic MessageTime
Purpose:
To validate First time occurance of message , DLC, Cyclic MessageTime after IGN ON
Confirmation Points:
1. First message transmission time from IGN-ON
2. DLC of the message
3. Cyclic time of the message
Test Design Technique: Use case Testing
SRS_ID | Message | Output |  |  |  | TS_Id
|  | FirstMsg Time from IGN On | DLC | Cyclic Msg Time[ms] | Msg Type
| RCM_Yaw_Rate (0x075) | Transmitted within 250 ms from IGN ON | 8 | 10(±10%) | Cyclic | TS_COM_APP_730,294
| RCM_Roll_Rate (0x076) |  |  | 10(±10%) | Cyclic | TS_COM_APP_730,1728
| RCMStatusMessage (0x340) |  |  | 100(±10%) | Mixed | TS_COM_APP_730,1729
| RCMSerialNumber (0x454) |  |  | 1000(±10%) | Cyclic | TS_COM_APP_730,1730
1.2 TX Msg
1.2.1 Initial value check
Tx signal: Initial value
*Notice that "Reserved" signal is not checked in this section. Please refer the next section to get information
Purpose:
To validate the Initial value of CAN Tx-signal.
COAT_SRS_ID | Message | Signal Name | Init Value | Test Design Technique | TS_COM_APP_ | Remark
6156 | RCM_Yaw_Rate (0x075) | Rolling_Counter_Yaw_Rate | $0 | Use Case Testing | 2175 | -> Dev will handle due to limitation of testing technique to observed
5956 |  | Signal_State_Lateral_Acceleration | 0 |  | 2176
5955 |  | Signal_State_Yaw_Rate | 0 |  | 2177
5954 |  | Signal_State_Temperature | 0 |  | 2178
5953 |  | Lateral_Acceleration | 0 |  | 2179
5952 |  | Yaw_Rate | 0 |  | 2180
5951 |  | Temperature | 0 |  | 2181
5962 | RCM_Roll_Rate (0x076) | Rolling_Counter_Roll_Rate | $0 |  | 2183 | -> Dev will handle due to limitation of testing technique to observed
5961 |  | Signal_State_Longitudinal_Acceleration | 0 |  | 2184
6142 |  | Signal_State_Roll_Rate | 0 |  | 2185
5960 |  | Longitudinal_Acceleration | 0 |  | 2186
6155 |  | Roll_Rate | 0 |  | 2187
5983 | RCMStatusMessage (0x340) | FuelCutoffReq | $6 : with Fuel cutoff sys $0: without Fuel cut off sys |  | 2189 2608
5982 |  | RcmFuelCutStat_B_Actl | 0 |  | 2190
5981 |  | RcmDeplyFrnt_B_Actl | 0 |  | 4233
5980 |  | RcmDeplyRear_B_Actl | 0 |  | 4234
5979 |  | FuelCutoffReq_No_Cnt | 0 |  | 2191
5978 |  | FuelCutoffReq_No_Cs | 0 |  | 2192
5977 |  | RILReq | $1: within 6s $0: next 2s after $1 value |  | 2193
5976 |  | RCM_AirbagWarningChimeReq | 0 |  | 2194
5975 |  | PAD_Ind_Req | 0 |  | 4235
5974 |  | OCS_Status | 1 |  | 2196
5973 |  | FirstRowBuckleDriver | 1 |  | 2197
5972 |  | FirstRowBucklePsngr | 1 |  | 2198
5971 |  | DHS_RILReq | 0 |  | 4236
5970 |  | DHS_WarningChimeReq | 0 |  | 4237
6143 |  | CDT_HV | 0 |  | 4238
6145 |  | CDT_HV_No_Cnt | 0 |  | 4239
6144 |  | CDT_HV_No_Cs | 0 |  | 4240
5971 |  | HVCut_Safing | 0 |  | 4430
5971 |  | HVCut_Rollover | 0 |  | 4431
5970 |  | HVCut_Rear | 0 |  | 4432
6206 |  | HVCut_Side | 0 |  | 4438
6206 |  | HVCut_Front | 0 |  | 4439
6208 |  | HVCut_Qf | 3 |  | 4440
6145 |  | HVCut_No_Cnt | 0 |  | 4441
6144 |  | HVCut_No_Cs | 0 |  | 4442
6146 |  | OcsCalib_B_Rq | 0 |  | 4241
6147 |  | OcsCalcChk_B_Rq | 0 |  | 4242
6149 |  | OcsClr_B_Rq | 0 |  | 4243
6150 |  | OcsDataRec_B_Rq | 0 |  | 4244
6151 |  | CollisionUnlockReq | 2 |  | 4245
6152 |  | COMMAND_No_Cs | 0 |  | 4246
5992 | RCMSerialNumber (0x454) | RCMSerialNoByte1 | 0 |  | 2199 | -> Dev will handle due to limitation of testing technique to observed
5991 |  | RCMSerialNoByte2 |  |  | 2200
5990 |  | RCMSerialNoByte3 |  |  | 2201
5989 |  | RCMSerialNoByte4 |  |  | 2202
5988 |  | RCMSerialNoByte5 |  |  | 2203
5987 |  | RCMSerialNoByte6 |  |  | 2204
5986 |  | RCMSerialNoByte7 |  |  | 2205
5985 |  | RCMSerialNoByte8 |  |  | 2206
Note: Actual Values are verified in respective modules --0x075, 0x076 : VDS Module
1.2.2 Reserved Bit check
Reserved Bit value of Tx Messages
Purpose:
To validate reserved bit of CAN Tx-signal.
SRS_ID | Message | Reserved Bit details |  | Output | TS_Id
|  | Size | Bit Position (Start -> End) | Value
| RCM_Yaw_Rate (0x075) | 2 | 14 -> 15 | 0 | TS_COM_APP_4110
|  | 8 | 56 -> 63 | 0 | TS_COM_APP_4230
| RCM_Roll_Rate (0x076) | 4 | 12 -> 15 | 0 | TS_COM_APP_4111
|  | 24 | 48 -> 63 | 0 | TS_COM_APP_4231
| RCMStatusMessage (0x340) | 1 | 5 -> 5 | 0 | TS_COM_APP_4112
|  | 2 | 33 -> 34 | 0 | TS_COM_APP_4232
| RCM2 (0x04A) | 62 | 2 -> 63 | 0 | TS_COM_APP_4299
1.2.3 Constant Value Checking
Purpose:
To check Signal value shall be always constant value
Test Design Technique: Use case Testing
COA SRS | COAT SRS | Input |  |  |  | Output | TS_COM_APP_
|  | Tx Signal Name | Mode | Voltage | Condition
1337 | 6145 | CDT_HV_No_Cnt (Msg 0x340) | Normal | Normal(12V) | During Initialization(IGNON-8secs) | 0x0 | 4286
Steady State(after 8secs)
|  |  |  | Low Volt(7V) | During Initialization(IGNON-8secs)
Steady State(after 8secs)
|  |  |  | High Volt(18V) | During Initialization(IGNON-8secs)
Steady State(after 8secs)
1336 | 6144 | CDT_HV_No_Cs (Msg 0x340) | Normal | Normal(12V) | During Initialization(IGNON-8secs) | 0x0 | 4288
Steady State(after 8secs)
|  |  |  | Low Volt(7V) | During Initialization(IGNON-8secs)
Steady State(after 8secs)
|  |  |  | High Volt(18V) | During Initialization(IGNON-8secs)
Steady State(after 8secs)
1332 | 6155 | Roll_Rate (Msg 0x76) | Normal | Normal(12V) | During Initialization(IGNON-8secs) | 0x7530 | 4290
Steady State(after 8secs)
|  |  |  | Low Volt(7V) | During Initialization(IGNON-8secs)
Steady State(after 8secs)
|  |  |  | High Volt(18V) | During Initialization(IGNON-8secs)
Steady State(after 8secs)
1330 | 5951 | Temperature (Msg 0x75) | Normal | Normal(12V) | During Initialization(IGNON-8secs) | 0x7D | 4292
Steady State(after 8secs)
|  |  |  | Low Volt(7V) | During Initialization(IGNON-8secs)
Steady State(after 8secs)
|  |  |  | High Volt(18V) | During Initialization(IGNON-8secs)
Steady State(after 8secs)
1329 | 5954 | Signal_State_Temperature (Msg 0x75) | Normal | Normal(12V) | During Initialization(IGNON-8secs) | 0x0 | 4294
Steady State(after 8secs)
|  |  |  | Low Volt(7V) | During Initialization(IGNON-8secs)
Steady State(after 8secs)
|  |  |  | High Volt(18V) | During Initialization(IGNON-8secs)
Steady State(after 8secs)
1331 | 6142 | Signal_State_Roll_Rate (Msg 0x76) | Normal | Normal(12V) | During Initialization(IGNON-8secs) | 0x0 | 4295
Steady State(after 8secs)
|  |  |  | Low Volt(7V) | During Initialization(IGNON-8secs)
Steady State(after 8secs)
|  |  |  | High Volt(18V) | During Initialization(IGNON-8secs)
Steady State(after 8secs)
1333 | 5971 | DHS_RILReq (Msg 0x340) | Normal | Normal(12V) | During Initialization(IGNON-8secs) | 0x0 | 4296
Steady State(after 8secs)
|  |  |  | Low Volt(7V) | During Initialization(IGNON-8secs)
Steady State(after 8secs)
|  |  |  | High Volt(18V) | During Initialization(IGNON-8secs)
Steady State(after 8secs)
1334 | 5970 | DHS_WarningChimeReq (Msg 0x340) | Normal | Normal(12V) | During Initialization(IGNON-8secs) | 0x0 | 4297
Steady State(after 8secs)
|  |  |  | Low Volt(7V) | During Initialization(IGNON-8secs)
Steady State(after 8secs)
|  |  |  | High Volt(18V) | During Initialization(IGNON-8secs)
Steady State(after 8secs)
1335 | 6143 | CDT_HV (Msg 0x340) | Normal | Normal(12V) | During Initialization(IGNON-8secs) | 0x0 | 4298
Steady State(after 8secs)
|  |  |  | Low Volt(7V) | During Initialization(IGNON-8secs)
Steady State(after 8secs)
|  |  |  | High Volt(18V) | During Initialization(IGNON-8secs)
Steady State(after 8secs)
| 5971 | HVCut_Safing (Msg 0x340) | Normal | Normal(12V) | During Initialization(IGNON-8secs) | 0x0 | 4435
Steady State(after 8secs)
|  |  |  | Low Volt(7V) | During Initialization(IGNON-8secs)
Steady State(after 8secs)
|  |  |  | High Volt(18V) | During Initialization(IGNON-8secs)
Steady State(after 8secs)
| 5971 | HVCut_Rollover (Msg 0x340) | Normal | Normal(12V) | During Initialization(IGNON-8secs) | 0x0 | 4436
Steady State(after 8secs)
|  |  |  | Low Volt(7V) | During Initialization(IGNON-8secs)
Steady State(after 8secs)
|  |  |  | High Volt(18V) | During Initialization(IGNON-8secs)
Steady State(after 8secs)
| 5970 | HVCut_Rear (Msg 0x340) | Normal | Normal(12V) | During Initialization(IGNON-8secs) | 0x0 | 4437
Steady State(after 8secs)
|  |  |  | Low Volt(7V) | During Initialization(IGNON-8secs)
Steady State(after 8secs)
|  |  |  | High Volt(18V) | During Initialization(IGNON-8secs)
Steady State(after 8secs)
| 6206 | HVCut_Side (Msg 0x340) | Normal | Normal(12V) | During Initialization(IGNON-8secs) | 0x0 | 4444
Steady State(after 8secs)
|  |  |  | Low Volt(7V) | During Initialization(IGNON-8secs)
Steady State(after 8secs)
|  |  |  | High Volt(18V) | During Initialization(IGNON-8secs)
Steady State(after 8secs)
| 6206 | HVCut_Front (Msg 0x340) | Normal | Normal(12V) | During Initialization(IGNON-8secs) | 0x0 | 4445
Steady State(after 8secs)
|  |  |  | Low Volt(7V) | During Initialization(IGNON-8secs)
Steady State(after 8secs)
|  |  |  | High Volt(18V) | During Initialization(IGNON-8secs)
Steady State(after 8secs)
| 6208 | HVCut_Qf (Msg 0x340) | Normal | Normal(12V) | During Initialization(IGNON-8secs) | 0x3 | 4446
Steady State(after 8secs)
|  |  |  | Low Volt(7V) | During Initialization(IGNON-8secs)
Steady State(after 8secs)
|  |  |  | High Volt(18V) | During Initialization(IGNON-8secs)
Steady State(after 8secs)
| 6145 | HVCut_No_Cnt (Msg 0x340) | Normal | Normal(12V) | During Initialization(IGNON-8secs) | 0x0 | 4447
Steady State(after 8secs)
|  |  |  | Low Volt(7V) | During Initialization(IGNON-8secs)
Steady State(after 8secs)
|  |  |  | High Volt(18V) | During Initialization(IGNON-8secs)
Steady State(after 8secs)
| 6144 | HVCut_No_Cs (Msg 0x340) | Normal | Normal(12V) | During Initialization(IGNON-8secs) | 0x0 | 4448
Steady State(after 8secs)
|  |  |  | Low Volt(7V) | During Initialization(IGNON-8secs)
Steady State(after 8secs)
|  |  |  | High Volt(18V) | During Initialization(IGNON-8secs)
Steady State(after 8secs)

## TxMsgs_Handling
Table 1: | Tx Message Check Cnt and Cs of Tx message In Normal and Idle Mode
Pupose:
To check the counter and checksum signal of message
Test Design Technique: Use case Testing
| SRS_COA_ID | Input | [6 empty] | Output |  | TS_Id
|  | Tx Messsage Name | Tx Signal Cnt/Cs | Mode | Voltage | Event trigger message | Data |  | Cnt | Cs
[7 empty] | Cnt | Message_Data
| 1062 1339 1340 641 1296 642 644 745 746 | _RCMStatusMessage | FuelCutoffReq_No_Cnt | Normal Driving | 12 | Create event trigger message | 0-15 | 7 bits Data of _RCMStatusMessage (FuelCutoffReq + RcmFuelCutStat_B_Actl + RcmDeplyFmt_B_Act + RcmDeplyRear_B_Actl) | Increase by 1 from 0 to 15 and reset to 0 | FuelCutoffReq_No_Cs = Calculation data based on rqmt | TS_COM_APP_4044
FuelCutoffReq_No_Cs
|  |  | FuelCutoffReq_No_Cnt |  | 7 | [5 empty] | TS_COM_APP_4052
FuelCutoffReq_No_Cs
|  |  | FuelCutoffReq_No_Cnt | Idle Mode | 12 |  |  |  | Reset to 0 |  | TS_COM_APP_4054
FuelCutoffReq_No_Cs
|  |  | FuelCutoffReq_No_Cnt |  | 7 | [5 empty] | TS_COM_APP_4056
FuelCutoffReq_No_Cs
Table 2: | Tx Message Check Counter in Normal Mode and Idle Mode with Bus-off condition
Pupose:
To check the Couter of signal in Bus-off codition
Test Design Technique: Use case Testing
| SRS_COA_ID | Input | [7 empty] | Output | TS_Id
|  | Tx Messsage Name | Tx Signal Cnt/Cs | Mode | Voltage | Bus-of pre-condition |  | Bus-Off | Bus-off recoverd | Cnt
| 746 | _RCMStatusMessage | FuelCutoffReq_No_Cnt | Normal Driving | 12 | 1000 |  | 2500 (Pre-condition + qualification time for bus-off) | 2000 | Increase by 1 from 0 to 15 and reset to 0 | TS_COM_APP_4050
| 746 | _RCMStatusMessage | FuelCutoffReq_No_Cnt | Idle Mode | [5 empty] | Reset to 0 | TS_COM_APP_4059
Table 3: | Tx Message Check Counter in Normal Mode and Idle Mode with Low Voltage Transition Condition
Pupose:
To check the Couter of signal in Low Voltage Transition codition
Test Design Technique: Use case Testing
| SRS_COA_ID | Input | [7 empty] | Output | TS_Id
|  | Tx Messsage Name | Tx Signal Cnt/Cs | Mode | Normal Voltage |  | Transition to Low voltage |  | Normal Voltage Recover | Cnt
| 746 641 | _RCMStatusMessage | FuelCutoffReq_No_Cnt | Normal Driving | 12 ( wait >250ms) |  | 7 (wait > 250ms) |  | 12 (wait > 250ms) | Increase by 1 from 0 to 15 and reset to 0 | TS_COM_APP_4066
| 746 641 | _RCMStatusMessage | FuelCutoffReq_No_Cnt | Idle Mode | [5 empty] | Reset to 0 | TS_COM_APP_4068

## Fault_Handling
SRS name : | SRS_COA_MazdaCOMApplicationlayer (5.Fault Handling)
SRS basline : | 4.2
1. Under volatge condition
Table 1.1 | CAN fault under low voltage condition
- Can fault is not qualified when IGN less than 10V at initial state
|  | Inpput | [5 empty] | Output
| SRS Tag | ECU Mode | Voltage condition | _HEC_IllumStatus Msg transmission | _EngVehicleSpThrottle Msg transmission | IGN ON | Wait time in ms | Qualification status | Testing Technique | TS Tag | Note
| 802 | Init state | 8.1V | No Transmission | 202 | Yes | >10000 | No Fault | Used case testing | 3471 | *When voltage is lower than 8V, there's VbatLow fault occur * VbatLow fault qualification time : 10000 ms * CAN operation voltage minimum is 7V * Low voltage value for test : 7V
|  |  |  | 9F | No Transmission |  |  | No Fault | Used case testing | 3470
|  |  |  | No Transmission | No Transmission |  |  | No Fault | Used case testing | 3472
|  |  | 9.5V | No Transmission | 202 | Yes |  | No Fault | Used case testing | 3474
|  |  |  | 9F | No Transmission |  |  | No Fault | Used case testing | 3473
|  |  |  | No Transmission | No Transmission |  |  | No Fault | Used case testing | 3475
|  |  | 7V | No Transmission | 202 | Yes |  | VbatLow | Used case testing | 3239
|  |  |  | 9F | No Transmission |  |  | VbatLow | Used case testing | 3238
|  |  |  | No Transmission | No Transmission |  |  | VbatLow | Used case testing | 3240
Table 1.2 | CAN fault in voltage transition
- In steady state, observe output of COM fault when voltage condition is changed from low to normal
- In steady state, observe output of COM fault when voltage condition is changed from normal to low
|  | Input | [5 empty] | Output | Input |  | Output | Input | Output
| SRS Tag | ECU Mode | IGN ON | Voltage condition | _HEC_IllumStatus Msg transmission | _EngVehicleSpThrottle Msg transmission | Wait time in ms | Qualification status | Voltage condition | Wait time in ms | Qualification status | Wait time in ms | Qualification status | Testing Technique | TS Tag | Note
| 881 802 549 | Steady state | Yes | >8, <10 | No Transmission | 202 | >5000 | No fault | >10, <20 | >5000ms | Previous state | 1500ms + 10ms | BCM Time Out | Used case testing | 3248, 3477 | Low voltage value for test : 8.1, 9.5
[5 empty] | 9F | No Transmission |  | No fault |  |  | Previous state |  | PCM Time Out | Used case testing | 3247, 3476
[5 empty] | No Transmission | No Transmission |  | No fault |  |  | Previous state |  | BCM Time Out, PCM Time Out | Used case testing | 3249, 3478
|  |  |  | 10 | No Transmission | 202 |  | BCM Time Out | >8, <10 |  | Previous state |  | Previous state | Used case testing | 3251, 3480
[5 empty] | 9F | No Transmission |  | PCM Time Out |  |  | Previous state |  | Previous state | Used case testing | 3250, 3479
[5 empty] | No Transmission | No Transmission |  | BCM Time Out, PCM Time Out |  |  | Previous state |  | Previous state | Used case testing | 3252, 3481
|  |  |  | >10, <20 | No Transmission | 202 |  | BCM Time Out | >8, <10 |  | Previous state |  | Previous state | Used case testing | 3254, 3483
[5 empty] | 9F | No Transmission |  | PCM Time Out |  |  | Previous state |  | Previous state | Used case testing | 3253, 3482
[5 empty] | No Transmission | No Transmission |  | BCM Time Out, PCM Time Out |  |  | Previous state |  | Previous state | Used case testing | 3255, 3484
Table 1.2.1 | CAN fault in voltage transition in too low voltage
* When voltage is lower than 8V, there's VbatLow fault occur
* When voltage is higher than 16V, there's VbatHigh fault occur
|  | Input | [5 empty] | Output | Input |  | Output
| SRS Tag | ECU Mode | IGN ON | Voltage condition | _HEC_IllumStatus Msg transmission | _EngVehicleSpThrottle Msg transmission | Wait time in ms | Qualification status | Voltage condition | Wait time in ms | Qualification status | Testing Technique | TS Tag | Note
| 802 881 | Steady state | Yes | <8 | No Transmission | 202 | >10000* | VbatLow | >10, <20* | >10000* | BCM Time Out | Used case testing | 3491 | *10000 ms is qualification/dequalification time of VbatLow
[5 empty] | 9F | No Transmission |  | VbatLow |  |  | PCM Time Out | Used case testing | 3490
[5 empty] | No Transmission | No Transmission |  | VbatLow |  |  | BCM Time Out, PCM Time Out | Used case testing | 3492
|  |  |  | 10 | No Transmission | 202 |  | BCM Time Out | <8 |  | Previous state, VbatLow | Used case testing | 3494
[5 empty] | 9F | No Transmission |  | PCM Time Out |  |  | Previous state, VbatLow | Used case testing | 3493
[5 empty] | No Transmission | No Transmission |  | BCM Time Out, PCM Time Out |  |  | Previous state, VbatLow | Used case testing | 3495
|  |  |  | >10, <20* | No Transmission | 202 |  | BCM Time Out | <8 |  | Previous state, VbatLow | Used case testing | 3497
[5 empty] | 9F | No Transmission |  | PCM Time Out |  |  | Previous state, VbatLow | Used case testing | 3496
[5 empty] | No Transmission | No Transmission |  | BCM Time Out, PCM Time Out |  |  | Previous state, VbatLow | Used case testing | 3498
Table 1.3 | Message time out counter under low voltage
- Voltage is changed from normal to low, then return to normal, the message time out counter will be reset in low voltage
- When the abnormal condition ends a fresh qualification shall take place. This is to ensure the complete qualification time.
|  | Input | [7 empty] | Output | Input | Output
| SRS Tag | ECU Mode | IGN ON | Voltage condition | _HEC_IllumStatus Msg transmission | _EngVehicleSpThrottle Msg transmission | Wait time in ms | Voltage condition | Wait time in ms * | Qualification status | Wait time in ms | Qualification status | Testing Technique | TS Tag
| 805 806 287 881 | Steady state | Yes | 10 | No Transmission | 202 | 4500 | >8*, <10V in longer than 10ms then return previous condition | 1500 + 2000 | No Fault | from 3000 to 3110 | BCM Time Out | Used case testing | 3263
[5 empty] | 9F | No Transmission |  |  |  | No Fault |  | PCM Time Out | Used case testing | 3262
[5 empty] | No Transmission | No Transmission |  |  |  | No Fault |  | BCM Time Out, PCM Time Out | Used case testing | 3264
|  |  |  | >10, <20* | No Transmission | 202 | 4500 | >8*, <10V in longer than 10ms then return previous condition | 1500 + 2000 | No Fault | from 3000 to 3110 | BCM Time Out | Used case testing | 3266
[5 empty] | 9F | No Transmission |  |  |  | No Fault |  | PCM Time Out | Used case testing | 3265
[5 empty] | No Transmission | No Transmission |  |  |  | No Fault |  | BCM Time Out, PCM Time Out | Used case testing | 3267
* When voltage is lower than 8V, there's VbatLow fault occur
* When voltage is higher than 16V, there's VbatHigh fault occur
* Wait time in ms ( 1500 + 2000 ): 1500 is precondition and wait 2000 to ensure qualification time is over for check diagnostic fault.
Table 1.4
- Bus off is not qualified when AB ECU is less than 10V in init state
|  | Input | [6 empty] | Output
| SRS Tag | ECU Mode | Voltage condition | Bus off condition | IGN ON | Wait time in ms | Bus off condition | Wait time in ms | Qualification status | Testing Technique | TS Tag | Note
| 805 | Intit state | >8*, <10 | C_H = C_L Private channel | Yes | 4000 | No | <1000 | No Fault | Used case testing |  | Covered by table 5.1
| 811 |  |  | C_H = C_L Public channel | Yes | 4000 | No | <1000 | No Fault | Used case testing
|  |  |  | C_H = C_L Private channel, Public channel | Yes | 4000 | No | <1000 | No Fault | Used case testing
* When voltage is lower than 8V, there's VbatLow fault occur
Table 1.5 | Bus Off fault in voltage transition
- Bus off qualification in case volatge is changed from low to normal & from normal to low
*** not to be tested cause of can private and not test at 9.9V
|  | Input |  |  |  | Output | Input |  | Output
| SRS Tag | ECU Mode | IGN ON | Voltage condition | Bus off condition | Qualification status | Voltage condition | Wait time in ms (From volatge transition) | Qualification status | Testing Technique | TS Tag | Note
| 565 569 805 811 825 872 | Steady state | Yes | >8*, <10 | C_H = C_L on private channel in longer than (1510+151) ms then change to normal | No Fault | 10 | C_H = C_L on private channel in 1510 + 151 ms then change to normal | No fault | Used case testing | 3274 3666 | Testing at 2 values of low voltage : 8.1V, 9.9V
[6 empty] | No Fault |  | C_H = C_L on private channel in 1500 + 10 + 1510 + 151 ms then change to normal | Bus Off private | Used case testing | 3532 3667
[6 empty] | No Fault |  | C_H = C_L on private channel in > 1500 + 10 + 1510 + 151 ms then change to normal | Bus Off private | Used case testing | 3533 3668
[6 empty] | No Fault | >10, <20* | C_H = C_L on private channel in 1510 + 151 ms then change to normal | No fault | Used case testing | 3534 3669
[6 empty] | No Fault |  | C_H = C_L on private channel in 1500 + 10 + 1510 + 151 ms then change to normal | Bus Off private | Used case testing | 3535 3670
[6 empty] | No Fault |  | C_H = C_L on private channel in > 1500 + 10 + 1510 + 151 ms then change to normal | Bus Off private | Used case testing | 3536 3671
|  |  |  | 10 |  | Bus Off on private | >8*, <10 | C_H = C_L on private channel in 1510 + 151 ms then change to normal | Previous state | Used case testing | 3276 3672
|  |  |  | >10, <20* |  | Bus Off on private |  | C_H = C_L on private channel in 1510 + 151 ms then change to normal | Previous state | Used case testing | 3537 3673
|  |  |  | >8*, <10 | C_H = C_L on public channel in longer than (1510+151) ms then change to normal | No Fault | 10 | C_H = C_L on public channel in 1510 + 151 ms then change to normal | No fault | Used case testing | 3538 3674
[6 empty] | No Fault |  | C_H = C_L on public channel in 1500 + 10 + 1510 + 151 ms then change to normal | Bus Off public | Used case testing | 3539 3675
[6 empty] | No Fault |  | C_H = C_L on public channel in > 1500 + 10 + 1510 + 151 ms then change to normal | Bus Off public | Used case testing | 3540 3676
[6 empty] | No Fault | >10, <20* | C_H = C_L on public channel in 1510 + 151 ms then change to normal | No fault | Used case testing | 3541 3677
[6 empty] | No Fault |  | C_H = C_L on public channel in 1500 + 10 + 1510 + 151 ms then change to normal | Bus Off public | Used case testing | 3542 3678
[6 empty] | No Fault |  | C_H = C_L on public channel in > 1500 + 10 + 1510 + 151 ms then change to normal | Bus Off public | Used case testing | 3543 3679
|  |  |  | 10 |  | Bus Off public | >8*, <10 | C_H = C_L on public channel in 1510 + 151 ms then change to normal | Previous state | Used case testing | 3544 3680
|  |  |  | >10, <20* |  | Bus Off public |  | C_H = C_L on public channel in 1510 + 151 ms then change to normal | Previous state | Used case testing | 3545 3681
|  |  |  | >8*, <10 | C_H = C_L on private channel and public channel in longer than (1510+151) ms then change to normal | No Fault | 10 | C_H = C_L on public channel and private channel in 1510 + 151 ms then change to normal | No fault | Used case testing | 3547 3682
[6 empty] | No Fault |  | C_H = C_L on public channel and private channel in 1500 + 10 + 1510 + 151 ms then change to normal | Bus Off private Bus Off public | Used case testing | 3548 3683
[6 empty] | No Fault |  | C_H = C_L on public channel and private channel in > 1500 + 10 + 1510 + 151 ms then change to normal | Bus Off private Bus Off public | Used case testing | 3549 3684
[6 empty] | No Fault | >10, <20* | C_H = C_L on public channel and private channel in 1510 + 151 ms then change to normal | No fault | Used case testing | 3550 3685
[6 empty] | No Fault |  | C_H = C_L on public channel and private channel in 1500 + 10 + 1510 + 151 ms then change to normal | Bus Off private Bus Off public | Used case testing | 3551 3686
[6 empty] | No Fault |  | C_H = C_L on public channel and private channel in > 1500 + 10 + 1510 + 151 ms then change to normal | Bus Off private Bus Off public | Used case testing | 3552 3687
|  |  |  | 10 |  | Bus Off private Bus Off public | >8*, <10 | C_H = C_L on public channel and private channel in 1510 + 151 ms then change to normal | Previous state | Used case testing | 3553 3688
|  |  |  | >10, <20* |  | Bus Off private Bus Off public |  | C_H = C_L on public channel and private channel in 1510 + 151 ms then change to normal | Previous state | Used case testing | 3554 3689
Bus Off fault in voltage transition in too low voltage
| 565 569 805 811 825 872 | Steady state | Yes | <8 | C_H = C_L on private channel in longer than (1510+151) ms then change to normal | No fault | >10, <20* | C_H = C_L on private channel in 1510 + 151 ms then change to normal | No fault | Used case testing | 3645 | Testing at low voltage value : 7V
[6 empty] | No fault |  | C_H = C_L on private channel in 1500 + 10 + 1510 + 151 ms then change to normal | Bus Off on private | Used case testing | 3646
[6 empty] | No fault |  | C_H = C_L on private channel in > 1500 + 10 + 1510 + 151 ms then change to normal | Bus Off on private | Used case testing | 3647
|  |  |  | >10, <20* |  | Bus Off on private | <8 | C_H = C_L on private channel in 1510 + 151 ms then change to normal | Previous state | Used case testing | 3649
|  |  |  | <8 | C_H = C_L on public channel in longer than (1510+151) ms then change to normal | No fault | >10, <20* | C_H = C_L on public channel in 1510 + 151 ms then change to normal | No fault | Used case testing | 3653
[6 empty] | No fault |  | C_H = C_L on public channel in 1500 + 10 + 1510 + 151 ms then change to normal | Bus Off public | Used case testing | 3654
[6 empty] | No fault |  | C_H = C_L on public channel in > 1500 + 10 + 1510 + 151 ms then change to normal | Bus Off public | Used case testing | 3655
|  |  |  | >10, <20* |  | Bus Off public | <8 | C_H = C_L on public channel in 1510 + 151 ms then change to normal | Previous state | Used case testing | 3657
|  |  |  | <8 | C_H = C_L on private channel and public channel in longer than (1510+151) ms then change to normal | No fault | >10, <20* | C_H = C_L on private channel and public channel in 1510 + 151 ms then change to normal | No fault | Used case testing | 3661
[6 empty] | No fault |  | C_H = C_L on private channel and public channel in 1500 + 10 + 1510 + 151 ms then change to normal | Bus Off private Bus Off public | Used case testing | 3662
[6 empty] | No fault |  | C_H = C_L on private channel and public channel in > 1500 + 10 + 1510 + 151 ms then change to normal | Bus Off private Bus Off public | Used case testing | 3663
|  |  |  | >10, <20* |  | Bus Off private Bus Off public | <8 | C_H = C_L on private channel and public channel in 1510 + 151 ms then change to normal | Previous state | Used case testing | 3665
* When voltage is lower than 8V, there's VbatLow fault occur
* When voltage is higher than 16V, there's VbatHigh fault occur
* Timing condition have to be chosen smaller than 10000ms - qualification time of VbatLow fault. VbatLow has not qualified yet because qualification time is not enough
Table 1.6 | Low voltage detection time
- ECU will not detect low voltage when voltage drop below 10V less than 10(+/-2) ms
- ECU detect low voltage condition when voltage drop below 10V for 10(+/-2) ms
- Qualification of all comunication fault shall be fresh when low voltage is detect
***Not to be tested: test case set low voltage in 7ms cause of HW can't change the voltage completely within 10ms. Can't execute test case detect Low voltage condition under 10ms due to HW limitation.
***Not to be tested: test case set 9.9V cause of Limitation HW, can not modify exactly 9.9V and test case set low voltage in 7ms
|  | Input | [7 empty] | Output
| SRS Tag | ECU Mode | IGN ON | Voltage condition | _HEC_IllumStatus Msg transmission | _EngVehicleSpThrottle Msg transmission | Wait time in ms | Voltage condition | Wait time in ms* | Qualification status | Testing Technique | TS Tag | Note
| 200 865 881 | Steady state | Yes | 10 | No Transmission | 202 | 4500 | <10V in 7* ms than return previous condition | 1500 + 1500 | BCM Time Out | Used case testing | 3285 3691 3704 | Testing at 2 values of low voltage : 8.1V, 7V Not test at 9.9V cause of HW can not modify exactly 9.9V Not test with case have set low voltage in 7ms (7 < 10ms(+/- 2ms)), cause of HW can't change the voltage completely within 10ms. Can't execute test case detect Low voltage condition under 10ms due to HW limitation.
[5 empty] | 9F | No Transmission |  |  |  | PCM Time Out | Used case testing | 3284 3690 3703
[5 empty] | No Transmission | No Transmission |  |  |  | BCM Time Out, PCM Time Out | Used case testing | 3286 3692 3705
[5 empty] | No Transmission | 202 |  | <10V in 12* ms than return previous condition |  | No fault | Used case testing | 3288 3694 3707
[5 empty] | 9F | No Transmission |  |  |  | No fault | Used case testing | 3287 3693 3706
[5 empty] | No Transmission | No Transmission |  |  |  | No fault | Used case testing | 3289 3695 3708
|  |  |  | >10, <20* | No Transmission | 202 |  | <10V in 7* ms than return previous condition |  | BCM Time Out | Used case testing | 3291 3697 3710
[5 empty] | 9F | No Transmission |  |  |  | PCM Time Out | Used case testing | 3290 3696 3709
[5 empty] | No Transmission | No Transmission |  |  |  | BCM Time Out, PCM Time Out | Used case testing | 3292 3698 3711
[5 empty] | No Transmission | 202 |  | <10V in 12* ms than return previous condition |  | No fault | Used case testing | 3294 3700 3713
[5 empty] | 9F | No Transmission |  |  |  | No fault | Used case testing | 3293 3699 3712
[5 empty] | No Transmission | No Transmission |  |  |  | No fault | Used case testing | 3295 3714
* 7 = (10 - 2) - 1 (ms)
* 12 = 10 + 2 (ms)
* Wait time in ms ( 1500 + 1500 ): 1500 is precondition and wait 1500 to ensure qualification time is over for check diagnostic fault.
2. Normal Voltage Condition
Table 2.1 | CAN fault diagnosis restart when return to normal voltage
- Can fault diagnosis shall restart when IGN voltage change from low to equal or greater than 10V for 1500(+/-10) ms
|  | Input | [7 empty] | Output
| SRS Tag | ECU Mode | IGN ON | Voltage condition | Wait time in ms | _HEC_IllumStatus Msg transmission | _EngVehicleSpThrottle Msg transmission | Wait time in ms | Voltage condition (Change voltage when fault has not qualified yet) | Init time (1500ms) + Qualification time in ms (5110ms) | Qualification status | Testing Technique | TS Tag
| 549 836 835 881 | Steady state | Yes | >8*, <10 | 10000 | No Transmission | 202 | 2000 | 10 | 6610 | BCM Time Out | Used case testing | 3307
[6 empty] | 9F | No Transmission |  |  | 6610 | PCM Time Out | Used case testing | 3306
[6 empty] | No Transmission | No Transmission |  |  | 6610 | BCM Time Out, PCM Time Out | Used case testing | 3308
[6 empty] | No Transmission | 202 |  | >10, <20* | 6610 | BCM Time Out | Used case testing | 3304
[6 empty] | 9F | No Transmission |  |  | 6610 | PCM Time Out | Used case testing | 3303
[6 empty] | No Transmission | No Transmission |  |  | 6610 | BCM Time Out, PCM Time Out | Used case testing | 3305
* 6610 = 1500 + 5110 (ms)
* When voltage is lower than 8V, there's VbatLow fault occur
* When voltage is higher than 16V, there's VbatHigh fault occur
3. Fault disabled due to CAN bus-off fault
Table 3.1 | COM Fault Handling During Bus off state
- When there's bus off fault, no other CAN fault shall be handle
- When there's no bus off, message time out fault diagnosis shall be restart
- BCM, PCM time out diagnosis is not depend on bus off fault of private channel
***Not to be tested: test case for can Private
|  | Input | [7 empty] | Output | Input | Output
| SRS Tag | ECU Mode | IG ON | Voltage condition | Bus off condition | _HEC_IllumStatus Msg transmission | _EngVehicleSpThrottle Msg transmission | Wait time in ms | Bus off condition | Fault qualification status | Wait time in ms | Fault qualification status | Testing Technique | TS Tag
| 254 552 835 837 881 | Steady state | Yes | 10 | C_H = C_L on Public Channel | No Transmission | 202 | 5110 | Remove bus off condition | Bus off on public | 5110 | BCM Time Out | Used case testing | 3316
[6 empty] | 9F | No Transmission |  |  | Bus off on public |  | PCM Time Out | Used case testing | 3317
[6 empty] | No Transmission | No Transmission |  |  | Bus off on public |  | BCM Time Out, PCM Time Out | Used case testing | 3318
|  |  |  | >10, <20* |  | No Transmission | 202 |  | Remove bus off condition | Bus off on public |  | BCM Time Out | Used case testing | 3319
[6 empty] | 9F | No Transmission |  |  | Bus off on public |  | PCM Time Out | Used case testing | 3320
[6 empty] | No Transmission | No Transmission |  |  | Bus off on public |  | BCM Time Out, PCM Time Out | Used case testing | 3321
|  |  |  | 10 | C_H = C_L on Private Channel | No Transmission | 202 | > 5000 | Remove bus off condition | Bus off on private BCM Time Out | > 5000 | BCM Time Out | Used case testing | 3530
|  |  |  | >10, <20* |  | 9F | No Transmission |  |  | Bus off on private PCM Time Out |  | PCM Time Out | Used case testing | 3531
* When voltage is higher than 16V, there's VbatHigh fault occur
4. Fault disabled during initialization time from IGN ON/Reset
Table 4.1 | COM fault handling start-up delay
- When 1500(+/-10ms) ms has been passed from IG on, CAN fault shall start diagnosis
|  | Input |  |  |  |  | Output
| SRS Tag | ECU Mode | Voltage condition | _HEC_IllumStatus Msg transmission | _EngVehicleSpThrottle Msg transmission | IGN ON | Init time + Qualification time in ms | Qualification status | Testing Technique | TS Tag
| 864 881 | Init state | 12 | No Transmission | 202 | Yes | 6555 | BCM Time Out | Used case testing | 3527
|  |  |  | 9F | No Transmission |  | 6555 | PCM Time Out | Used case testing | 3528
|  |  |  | No Transmission | No Transmission |  | 6555 | BCM Time Out, PCM Time Out | Used case testing | 3529
|  |  | 16 | No Transmission | 202 |  | 6555 | BCM Time Out | Used case testing | 3524
|  |  |  | 9F | No Transmission |  | 6555 | PCM Time Out | Used case testing | 3525
|  |  |  | No Transmission | No Transmission |  | 6555 | BCM Time Out, PCM Time Out | Used case testing | 3526
* 6555(ms): init_qualification_time = '6555': qualification time(5000ms-5110ms) + precodition(1500ms (+/-5%))--> range : min(5000 + 1500 - 1500*5% = 6425ms), max(5110 + 1500 + 1500*5% = 6685ms)-->mid = 6555 tolerant = 130ms
* When voltage is higher than 16V, there's VbatHigh fault occur
Table 4.2 | CAN COM fault handling reset delay
- When 1500(+/-5%) ms has been passed from reset, CAN fault shall start diagnosis
|  | Input | [7 empty] | Output
| SRS Tag | ECU Mode | IGN ON | Voltage condition | Wait time in ms | _HEC_IllumStatus Msg transmission | _EngVehicleSpThrottle Msg transmission | Wait time in ms | Reset condition | Init time + Qualification time in ms | Qualification status | Testing Technique | TS Tag
| 864 835 836 881 | Steady state | Yes | 10 | 10000 | No Transmission | 202 | 2000 | Reset ECU when fault hasn't been qualified yet | 6555 | BCM Time Out | Used case testing | 3345
[6 empty] | 9F | No Transmission |  |  | 6555 | PCM Time Out | Used case testing | 3344
[6 empty] | No Transmission | No Transmission |  |  | 6555 | BCM Time Out, PCM Time Out | Used case testing | 3346
|  |  |  | >10, <20* |  | No Transmission | 202 |  |  | 6555 | BCM Time Out | Used case testing | 3342
[6 empty] | 9F | No Transmission |  |  | 6555 | PCM Time Out | Used case testing | 3341
[6 empty] | No Transmission | No Transmission |  |  | 6555 | BCM Time Out, PCM Time Out | Used case testing | 3343
* 6555(ms): init_qualification_time = '6555': qualification time(5000ms-5110ms) + precodition(1500ms (+/-5%))--> range : min(5000 + 1500 - 1500*5% = 6425ms), max(5110 + 1500 + 1500*5% = 6685ms)-->mid = 6555 tolerant = 130ms
* When voltage is higher than 16V, there's VbatHigh fault occur
5. Bus Off
5.1 Bus Off fault pre-condition - Bus Off fault qualfication condition
Table 5.1 | Bus off qualification start-up delay
- Bus off fault is not qualified when voltage less than 10V
- Bus off fault is not qualified when AB ECU return normal from IGN on less than 1500ms
- Bus off qualified when bus off pre-condition is sastify
***Not to be tested for Can Private
|  | Input | [5 empty] | Output
| SRS Tag | ECU Mode | Voltage condition | Bus off condition | IGN ON | Wait time in ms | Bus off condition | Qualification status | Testing Technique | TS Tag
| 569 565 825 805 811 881 | Init state | >8*, <10 | C_H = C_L Private Channel | Yes | 1510 + 151 | Remove bus off condition | No Fault | Used case testing | 3354
[6 empty] | 3010* + 75 + 151 |  | No Fault | Used case testing | 3715
[6 empty] | > (3010* + 75 + 151) |  | No Fault | Used case testing | 3716
|  |  | 10 |  | Yes | 1510 + 151 | Remove bus off condition | No Fault | Used case testing | 3355
[6 empty] | 3010* + 75 + 151 |  | Bus off on private | Used case testing | 3718
[6 empty] | > (3010* + 75 + 151) |  | Bus off on private | Used case testing | 3717
|  |  | >10, <20* |  | Yes | 1510 + 151 | Remove bus off condition | No Fault | Used case testing | 3356
[6 empty] | 3010* + 75 + 151 |  | Bus off on private | Used case testing | 3720
[6 empty] | > (3010* + 75 + 151) |  | Bus off on private | Used case testing | 3719
|  |  | >8*, <10 | C_H = C_L Public Channel | Yes | 1510 + 151 | Remove bus off condition | No Fault | Used case testing | 3721
[6 empty] | 3010* + 75 + 151 |  | No Fault | Used case testing | 3722
[6 empty] | > (3010* + 75 + 151) |  | No Fault | Used case testing | 3723
|  |  | 12 |  | Yes | 1510 + 151 | Remove bus off condition | No Fault | Used case testing | 3724
[6 empty] | 3010* + 75 + 151 |  | Bus off on public | Used case testing | 3725
[6 empty] | > (3010* + 75 + 151) |  | Bus off on public | Used case testing | 3726
|  |  | >10, <20* |  | Yes | 1510 + 151 | Remove bus off condition | No Fault | Used case testing | 3727
[6 empty] | 3010* + 75 + 151 |  | Bus off on public | Used case testing | 3728
[6 empty] | > (3010* + 75 + 151) |  | Bus off on public | Used case testing | 3729
|  |  | >8*, <10 | C_H = C_L Public Channel, Private Channel | Yes | 1510 + 151 | Remove bus off condition | No Fault | Used case testing | 3730
[6 empty] | 3010* + 75 + 151 |  | No Fault | Used case testing | 3731
[6 empty] | > (3010* + 75 + 151) |  | No Fault | Used case testing | 3732
|  |  | 10 |  | Yes | 1510 + 151 | Remove bus off condition | No Fault | Used case testing | 3733
[6 empty] | 3010* + 75 + 151 |  | Bus off on private Bus off on public | Used case testing | 3734
[6 empty] | > (3010* + 75 + 151) |  | Bus off on private Bus off on public | Used case testing | 3735
|  |  | >10, <20* |  | Yes | 1510 + 151 | Remove bus off condition | No Fault | Used case testing | 3736
[6 empty] | 3010* + 75 + 151 |  | Bus off on private Bus off on public | Used case testing | 3737
[6 empty] | > (3010* + 75 + 151) |  | Bus off on private Bus off on public | Used case testing | 3738
* 3010 = 1500 + 1510 (ms)
* When voltage is lower than 8V, there's VbatLow fault occur
* When voltage is higher than 16V, there's VbatHigh fault occur
Table 5.2
- Bus off fault is not qualified when AB ECU return to normal voltage from low voltage less than 1500ms
- Bus off qualified when bus off pre-condition is sastify
|  | Input | [6 empty] | Output
| SRS Tag | ECU Mode | IGN ON | Voltage condition | Bus off condition | Voltage condition | Wait time in ms | Bus off condition | Qualification status | Testing Technique | TS Tag | Note
| 569, 565 | Steady state | Yes | >8*, <10 | C_H = C_L Private channel | 10 | > (3010* + 10 + 151) | Remove bus off condition | Bus off on private | Used case testing |  | Covered by table 1.5
| 825, 872 |  |  |  |  | >10, <20* |  |  | Bus off on private | Used case testing
[5 empty] | C_H = C_L Public channel | 10 | > (3010* + 10 + 151) | Remove bus off condition | Bus off on public | Used case testing
[6 empty] | >10, <20* |  |  | Bus off on public | Used case testing
[5 empty] | C_H = C_L Public channel, Private Channel | 10 | > (3010* + 10 + 151) | Remove bus off condition | Bus off on public Bus off on private | Used case testing
[6 empty] | >10, <20* |  |  | Bus off on public Bus off on private | Used case testing
* 3010 = 1500 + 1510 (ms)
* When voltage is lower than 8V, there's VbatLow fault occur
* When voltage is higher than 16V, there's VbatHigh fault occur
Table 5.3 | Bus off qualification reset delay
- Bus off fault is not qualified when AB ECU return normal from reset less than 1500ms
- Bus off qualified when bus off pre-condition is sastify
- Bus off fault is not qualified when voltage less than 10V
***Not to be tested for Can private
|  | Input | [6 empty] | Output
| SRS Tag | ECU Mode | IGN ON | Voltage condition | Bus off condition | Reset | Wait time in ms (From reset) | Bus off condition | Qualification status | Testing Technique | TS Tag
| 569 565 825 805 811 881 | Steady state | Yes | >8*, <10 | C_H = C_L Private channel | Reset ECU when fault hasn't been qualified yet | 1510 + 151 | Remove bus off condition | No Fault | Used case testing | 3744
[7 empty] | 1510 + 151 + 1500 + 75 |  | No Fault | Used case testing | 3745
[7 empty] | > 1510 + 151 + 1500 + 75 |  | No Fault | Used case testing | 3746
|  |  |  | 10 |  | Reset ECU when fault hasn't been qualified yet | 1510 + 151 | Remove bus off condition | No Fault | Used case testing | 3747
[7 empty] | 1510 + 151 + 1500 + 75 |  | Bus off on private | Used case testing | 3748
[7 empty] | > 1510 + 151 + 1500 + 75 |  | Bus off on private | Used case testing | 3749
|  |  |  | >10, <20* |  | Reset ECU when fault hasn't been qualified yet | 1510 + 151 | Remove bus off condition | No Fault | Used case testing | 3750
[7 empty] | 1510 + 151 + 1500 + 75 |  | Bus off on private | Used case testing | 3751
[7 empty] | > 1510 + 151 + 1500 + 75 |  | Bus off on private | Used case testing | 3752
|  |  |  | >8*, <10 | C_H = C_L Public channel | Reset ECU when fault hasn't been qualified yet | 1510 + 151 | Remove bus off condition | No Fault | Used case testing | 3753
[7 empty] | 1510 + 151 + 1500 + 75 |  | No Fault | Used case testing | 3754
[7 empty] | > 1510 + 151 + 1500 + 75 |  | No Fault | Used case testing | 3755
|  |  |  | 12 |  | Reset ECU when fault hasn't been qualified yet | 1510 + 151 | Remove bus off condition | No Fault | Used case testing | 3756
[7 empty] | 1510 + 151 + 1500 + 75 |  | Bus off on public | Used case testing | 3757
[7 empty] | > 1510 + 151 + 1500 + 75 |  | Bus off on public | Used case testing | 3758
|  |  |  | >10, <20* |  | Reset ECU when fault hasn't been qualified yet | 1510 + 151 | Remove bus off condition | No Fault | Used case testing | 3759
[7 empty] | 1510 + 151 + 1500 + 75 |  | Bus off on public | Used case testing | 3760
[7 empty] | > 1510 + 151 + 1500 + 75 |  | Bus off on public | Used case testing | 3761
|  |  |  | >8*, <10 | C_H = C_L Private channel, Public channel | Reset ECU when fault hasn't been qualified yet | 1510 + 151 | Remove bus off condition | No Fault | Used case testing | 3762
[7 empty] | 1510 + 151 + 1500 + 75 |  | No Fault | Used case testing | 3763
[7 empty] | > 1510 + 151 + 1500 + 75 |  | No Fault | Used case testing | 3764
|  |  |  | 10 |  | Reset ECU when fault hasn't been qualified yet | 1510 + 151 | Remove bus off condition | No Fault | Used case testing | 3765
[7 empty] | 1510 + 151 + 1500 + 75 |  | Bus off on private Bus off on public | Used case testing | 3766
[7 empty] | > 1510 + 151 + 1500 + 75 |  | Bus off on private Bus off on public | Used case testing | 3767
|  |  |  | >10, <20* |  | Reset ECU when fault hasn't been qualified yet | 1510 + 151 | Remove bus off condition | No Fault | Used case testing | 3768
[7 empty] | 1510 + 151 + 1500 + 75 |  | Bus off on private Bus off on public | Used case testing | 3769
[7 empty] | > 1510 + 151 + 1500 + 75 |  | Bus off on private Bus off on public | Used case testing | 3770
* When voltage is lower than 8V, there's VbatLow fault occur
* When voltage is higher than 16V, there's VbatHigh fault occur
Table 5.4 | Bus off qualification in steady state
- Bus off qualified when bus off pre-condition is sastify
***Not to be tested for Can private
|  | Input |  |  |  | Output
| SRS Tag | ECU Mode | IGN ON | Voltage condition | Bus off condition | Qualification status | Testing Technique | TS Tag | Note
| 569 565 825 881 | Steady state | Yes | >10, <20* | C_H = C_L Private channel in (1510+151) ms then return no bus off | Bus off on private | Used case testing | 3776 | Use CANStress tool for create bus off condition
|  |  |  | 10 |  | Bus off on private | Used case testing | 3803
|  |  |  | >10, <20* | C_H = C_L Public channel in (1510+151) ms then return no bus off | Bus off on public | Used case testing | 3804
|  |  |  | 10 |  | Bus off on public | Used case testing | 3805
|  |  |  | >10, <20* | C_H = C_L Private channel, Public channel in (1510+151) ms then return no bus off | Bus off on private Bus off on public | Used case testing | 3806
|  |  |  | 10 |  | Bus off on private Bus off on public | Used case testing | 3807
* When voltage is higher than 16V, there's VbatHigh fault occur
5.2 Bus Off fault disqualification condition
Table 5.5 | CAN Bus off de-qualification in volatge condition
- Bus off fault shall be disqualified when there's successful CAN message transmition for CanSMBorTimeTxEnsured
***Not to be tested for Can private
|  | Input | [6 empty] | Output | Input | Output
| SRS Tag | ECU Mode | IGN ON | Voltage condition | Wait time in ms | Bus off condition | Wait time in ms | Bus off condition | Fault qualification status | Voltage condition | Dequalification time | Fault qualification status | Testing Technique | TS Tag | Note
| 873 | Steady state | Yes | >10, <20* | 10000 | C_H = C_L Private Channel | > (1510 + 151) | Remove Bus off condition | Bus off on Private | >10, <20* | 1000* | No fault | Used case testing | 3372 | This test case focus on fault status checking and just try to measure dequalification time because the result may be fail if there's some delay caused by test tool
[9 empty] | Bus off on Private | 10 |  | No fault | Used case testing | 3373
[9 empty] | Bus off on Private | >=8*, <10 |  | No fault | Used case testing | 3374
[9 empty] | Bus off on Private | <8 |  | No fault | Used case testing | 3814
[5 empty] | 10000 | C_H = C_L Public Channel | > (1510 + 151) | Remove Bus off condition | Bus off on Public | >10, <20* | 2020* | Dequalified | Used case testing | 3808
[9 empty] | Bus off on Public | 10 |  | Dequalified | Used case testing | 3809
[9 empty] | Bus off on Public | >=8*, <10 |  | Dequalified | Used case testing | 3810
[9 empty] | Bus off on Public | <8 |  | Dequalified | Used case testing | 3815
[5 empty] | 10000 | C_H = C_L Public Channel, Private Channel | > (1510 + 151) | Remove Bus off condition | Bus off on Public Bus off on Private | >10, <20* | 1000* | No fault | Used case testing | 3811
[9 empty] | Bus off on Public Bus off on Private | 10 |  | No fault | Used case testing | 3812
[9 empty] | Bus off on Public Bus off on Private | >=8*, <10 |  | No fault | Used case testing | 3813
[9 empty] | Bus off on Public Bus off on Private | <8 |  | No fault | Used case testing | 3816
*2020ms: de-qualification time of fault is 1000ms but it can be delay 1 cyclic--> 2020 = 1000 + 1000 + cyclicTask(10ms) + cyclicTask(10ms)
* When voltage is lower than 8V, there's VbatLow fault occur if there's 10000 ms for qualification
* When voltage is higher than 16V, there's VbatHigh fault occur
Table 5.6 | Bus off qualification/dequalification process
- Bus off in change state : No fault -> qualification -> dequalification
***Not to be tested for Can private
|  | Input |  |  |  |  | Output | Input |  |  | Output | Input | Output | Input |  |  | Output
| SRS Tag | ECU Mode | IGN ON | Voltage condition | Bus off condition | Wait time in ms | Fault qualification status | Bus off condition | Wait time in ms | Bus off condition | Fault qualification status | Dequalification time | Bus off fault qualification status | Bus off condition | Wait time in ms | Bus off condition | Fault qualification status | Testing Technique | TS Tag
| 569 565 825 873 881 | Steady state | Yes | >10, <20* | No bus off | > (1510 + 151) | No fault | C_H=C_L Private channel | > (1510 + 151) | Remove bus off condition | Bus off on Private | 2020* | No fault | C_H=C_L Private channel | (1510 + 151) | Remove bus off condition | Bus off on Private | Used case testing | 3381
[7 empty] | No fault | C_H=C_L Public channel |  |  | Bus off on Public |  | Dequalified | C_H=C_L Public channel |  |  | Bus off on Public | Used case testing | 3818
[7 empty] | No fault | C_H=C_L Private channel, Public channel |  |  | Bus off on Private Bus off on Public |  | No fault | C_H=C_L Private channel, Public channel |  |  | Bus off on Private Bus off on Public | Used case testing | 3817
|  |  |  | 10 |  |  | No fault | C_H=C_L Private channel |  |  | Bus off on Private |  | No fault | C_H=C_L Private channel |  |  | Bus off on Private | Used case testing | 3382
[7 empty] | No fault | C_H=C_L Public channel |  |  | Bus off on Public |  | Dequalified | C_H=C_L Public channel |  |  | Bus off on Public | Used case testing | 3820
[7 empty] | No fault | C_H=C_L Private channel, Public channel |  |  | Bus off on Private Bus off on Public |  | No fault | C_H=C_L Private channel, Public channel |  |  | Bus off on Private Bus off on Public | Used case testing | 3819
*2020ms: de-qualification time of fault is 1000ms but it can be delay 1 cyclic--> 2020 = 1000 + 1000 + cyclicTask(10ms) + cyclicTask(10ms)
* When voltage is higher than 16V, there's VbatHigh fault occur
Table 5.7 | Bus off is re-qualified
- Bus off in change state : Qualification -> dequalification -> qualification
***Not to be tested for Can private
|  | Input | [5 empty] | Output | Input | Output | Input | Output
| SRS Tag | ECU Mode | IGN ON | Voltage condition | Bus off condition | Wait time in ms | Bus off condition | Fault qualification status | Wait time in ms | Bus off fault qualification status | Bus off condition | Bus off fault qualification status | Testing Technique | TS Tag
| 569 565 825 873 881 | Steady state | Yes | >10, <20* | C_H=C_L Private channel | 1510 + 151 | Remove bus off condition | Bus off on private | 2020* | No fault | C_H=C_L for private channel in (1510+151) then remove bus off condition | Bus off on private | Used case testing | 3389
[5 empty] | C_H=C_L Public channel |  |  | Bus off on public |  | Dequalified | C_H=C_L for public channel in (1510+151) then remove bus off condition | Bus off on public | Used case testing | 3822
[5 empty] | C_H=C_L Private channel, Public channel |  |  | Bus off on private Bus off on public |  | No fault | C_H=C_L for private channel and public channel in (1510+151) then remove bus off condition | Bus off on private Bus off on public | Used case testing | 3823
|  |  |  | 10 | C_H=C_L Private channel |  |  | Bus off on private |  | No fault | C_H=C_L for private channel in (1510+151) then remove bus off condition | Bus off on private | Used case testing | 3390
[5 empty] | C_H=C_L Public channel |  |  | Bus off on public |  | Dequalified | C_H=C_L for public channel in (1510+151) then remove bus off condition | Bus off on public | Used case testing | 3824
[5 empty] | C_H=C_L Private channel, Public channel |  |  | Bus off on private Bus off on public |  | No fault | C_H=C_L for private channel and public channel in (1510+151) then remove bus off condition | Bus off on private Bus off on public | Used case testing | 3825
*2020ms: de-qualification time of fault is 1000ms but it can be delay 1 cyclic--> 2020 = 1000 + 1000 + cyclicTask(10ms) + cyclicTask(10ms)
* When voltage is higher than 16V, there's VbatHigh fault occur
Table 5.8 | Bus off counter
- When CAN Bus Off is detected, CanSMBorTimeL1 is start and n=n+ 1
- Before the eslapse of CanSMBorTimeL1, bus off still be detected, above step shall be repeated until n reachs CanSMBorCounterL1ToL2 times.
- When counter n reaches CanSMBorCounterL1ToL2 and still under Bus Off status, CanSMBorTimeL2 restart
- Before the eslapse of CanSMBorTimeL2, is bus off still occur, above step shall be repeated.
…
Bus off occur
*** Not to be tested and inherit test report from CA, confirmation mail is attached in TS
|  | Input | [5 empty] | Output
| SRS Tag | ECU mode | IGN ON | Voltage condition | Bus off Condition | Time from bus off occur in ms | Bus off Condition | Bus off State period | Counter n | Test Technique | TS Tag | Note
| 571 | Steady state | Yes | >10, <20* | C_H = C_L on Private channel | 1 | Remove bus of condition | L1 | 1 | Used case testing |  | * Create bus off on CAN Private channel and observe the variable by using Public channel * Observe bus off state period by observe the variable : CanSM_NetworkConf_a[idx_Network].borCntL1L2_u8 (If < 10 => L1, >= 10 => L2) * Observe counter n by reading the variable value of CanSM_TimerConfig_a[idx_Network].cntTick_u16
| 574 |  |  |  |  | 40 - 1 |  | L1 | 1 | Used case testing
| 575 |  |  |  |  | 40 + 10 + 1 |  | L1 | 2 | Used case testing
[6 empty] | 40 + 10 + 40 -1 |  | L1 | 2 | Used case testing
[6 empty] | (40 + 10)*2 + 1 |  | L1 | 3 | Used case testing
[6 empty] | (40 + 10)*2 + 40 -1 |  | L1 | 3 | Used case testing
[6 empty] | (40 + 10)*3 + 1 |  | L1 | 4 | Used case testing
[6 empty] | (40 + 10)*3 + 40 -1 |  | L1 | 4 | Used case testing
[6 empty] | (40 + 10)*4 + 1 |  | L1 | 5 | Used case testing
[6 empty] | (40 + 10)*4 + 40 -1 |  | L1 | 5 | Used case testing
[6 empty] | (40 + 10)*5 + 1 |  | L1 | 6 | Used case testing
[6 empty] | (40 + 10)*5 + 40 -1 |  | L1 | 6 | Used case testing
[6 empty] | (40 + 10)*6 + 1 |  | L1 | 7 | Used case testing
[6 empty] | (40 + 10)*6 + 40 -1 |  | L1 | 7 | Used case testing
[6 empty] | (40 + 10)*7 + 1 |  | L1 | 8 | Used case testing
[6 empty] | (40 + 10)*7 + 40 -1 |  | L1 | 8 | Used case testing
[6 empty] | (40 + 10)*8 + 1 |  | L1 | 9 | Used case testing
[6 empty] | (40 + 10)*8 + 40 -1 |  | L1 | 9 | Used case testing
[6 empty] | (40 + 10)*9 + 1 |  | L1 | 10 | Used case testing
[6 empty] | (40 + 10)*9 + 40 -1 |  | L1 | 10 | Used case testing
[6 empty] | (40 + 10)*10 + 1 |  | L2 | >10 | Used case testing
[6 empty] | (40 + 10)*10 + 1000 - 1 |  | L2 | >10 | Used case testing
[6 empty] | (40 + 10)*10 + 1000 + 10 + 1 |  | L2 | >10 | Used case testing
[6 empty] | (40 + 10)*10 + 1000*2 - 1 |  | L2 | >10 | Used case testing
[6 empty] | (40 + 10)*10 + 1000*2 +10 +1 |  | L2 | >10 | Used case testing
|  |  |  | <10 | C_H = C_L on Private channel | 1 | Remove bus of condition | L1 | 1 | Used case testing |  | * Create bus off on CAN Private channel and observe the variable by using Public channel * Observe bus off state period by observe the variable : CanSM_NetworkConf_a[idx_Network].borCntL1L2_u8 (If < 10 => L1, >= 10 => L2) * Observe counter n by reading the variable value of CanSM_TimerConfig_a[idx_Network].cntTick_u16
[6 empty] | 40 - 1 |  | L1 | 1 | Used case testing
[6 empty] | 40 + 10 + 1 |  | L1 | 2 | Used case testing
[6 empty] | 40 + 10 + 40 -1 |  | L1 | 2 | Used case testing
[6 empty] | (40 + 10)*2 + 1 |  | L1 | 3 | Used case testing
[6 empty] | (40 + 10)*2 + 40 -1 |  | L1 | 3 | Used case testing
[6 empty] | (40 + 10)*3 + 1 |  | L1 | 4 | Used case testing
[6 empty] | (40 + 10)*3 + 40 -1 |  | L1 | 4 | Used case testing
[6 empty] | (40 + 10)*4 + 1 |  | L1 | 5 | Used case testing
[6 empty] | (40 + 10)*4 + 40 -1 |  | L1 | 5 | Used case testing
[6 empty] | (40 + 10)*5 + 1 |  | L1 | 6 | Used case testing
[6 empty] | (40 + 10)*5 + 40 -1 |  | L1 | 6 | Used case testing
[6 empty] | (40 + 10)*6 + 1 |  | L1 | 7 | Used case testing
[6 empty] | (40 + 10)*6 + 40 -1 |  | L1 | 7 | Used case testing
[6 empty] | (40 + 10)*7 + 1 |  | L1 | 8 | Used case testing
[6 empty] | (40 + 10)*7 + 40 -1 |  | L1 | 8 | Used case testing
[6 empty] | (40 + 10)*8 + 1 |  | L1 | 9 | Used case testing
[6 empty] | (40 + 10)*8 + 40 -1 |  | L1 | 9 | Used case testing
[6 empty] | (40 + 10)*9 + 1 |  | L1 | 10 | Used case testing
[6 empty] | (40 + 10)*9 + 40 -1 |  | L1 | 10 | Used case testing
[6 empty] | (40 + 10)*10 + 1 |  | L2 | >10 | Used case testing
[6 empty] | (40 + 10)*10 + 1000 - 1 |  | L2 | >10 | Used case testing
[6 empty] | (40 + 10)*10 + 1000 + 10 + 1 |  | L2 | >10 | Used case testing
[6 empty] | (40 + 10)*10 + 1000*2 - 1 |  | L2 | >10 | Used case testing
[6 empty] | (40 + 10)*10 + 1000*2 +10 +1 |  | L2 | >10 | Used case testing
* When voltage is higher than 16V, there's VbatHigh fault occur
Table 5.9 | Bus off Tx Ensure Time
- When CAN do not enter Bus Off status for CanSMBorTimeTxEnsured after restart of transmission, counter is clear. n=0
- When CAN do not enter Bus Off status for CanSMBorTimeTxEnsured after restart of transmission, counter is clear. n=0
Bus off occur (L1 eslape without bus off)
Bus off occur (L2 eslape without bus off)
|  |  | Input |  |  |  |  | Output | Input | Output | Input | Output
|  | SRS Tag | ECU mode | IGN ON | Voltage condition | Bus off Condition | Time from bus off occur | Counter n | Wait time | Counter n | Wait time | Counter n | Test Technique | TS Tag | Note
|  | 573 | Steady state | Yes | >10, <20* | C_H = C_L on Private channel | 220 | 5 | 280 + 999 | 5 | 2 | 0 | Used case testing |  | For L1 eslape without bus off
|  | 577 |  |  |  |  | 500 + 500 | >10 | 500 + 10 + 999 | >10 | 2 | 0 | Used case testing |  | For L2 eslape without bus off
[5 empty] | <10 | C_H = C_L on Private channel | 220 | 5 | 280 + 999 | 5 | 2 | 0 | Used case testing |  | For L1 eslape without bus off
[7 empty] | 500 + 500 | >10 | 500 + 10 + 999 | >10 | 2 | 0 | Used case testing |  | For L2 eslape without bus off
* Observe counter n by reading the variable value of CanSM_TimerConfig_a[idx_Network].cntTick_u16
Table 5.10 | Bus off fault recoder
- Bus Off failure code shall be recorded when there is a second restart of CanSMBorTimeL2 during Bus Off fault pre-condition is satisfied.
Bus off occur
|  |  | Input | [6 empty] | Output | Input | Output
|  | SRS Tag | ECU mode | IGN ON | Voltage condition | Bus off Condition | Wait time in ms | Bus off Condition | Wait time in ms | Fault qualification status | Bus off Condition | Fault qualification status | Test Technique | TS Tag | Note
|  | 801 | Steady state | Yes | >10, <20* | C_H = C_L on Private channel for 250ms than remove bus off | 300 | C_H = C_L on Private channel for 500ms than remove bus off | 550 | No fault | C_H = C_L on Private channel | Bus off fault on private channel | Used case testing |  | * Create bus off on CAN Private channel and observe the variable by using Public channel
Used case testing
Table 5.11 | Bus off fault recoder in voltage transition
- Bus Off failure code shall be recorded when there is a second restart of CanSMBorTimeL2 during Bus Off fault pre-condition is satisfied.
Voltage
Bus off occur
|  |  | Input | [7 empty] | Output
|  | SRS Tag | ECU mode | IGN ON | Voltage condition | Bus off Condition | Wait time in ms | Voltage condition | Wait time in ms | Bus off Condition | Fault qualification status | Test Technique | TS Tag | Note
|  | 801 | Steady state | Yes | <10 | C_H = C_L on Private channel | 550 | >10, <20* | 1510 - 550 | Remove bus off | No fault | Used case testing
[9 empty] | 1510 + 1010 - 550 | Remove bus off | Bus off on Private channel | Used case testing
[6 empty] | C_H = C_L on Public channel | 550 | >10, <20* | 1510 - 550 | Remove bus off | No fault | Used case testing
[9 empty] | 1510 + 1010 - 550 | Remove bus off | Bus off on Public channel | Used case testing
Table 5.12 | Bus off dequalification
|  | Input |  |  |  | Output
| SRS Tag | ECU Mode | IGN ON | Voltage condition | Bus off condition | Dequalification time | Fault qualification status | Testing Technique | TS Tag | Note
| 873 | Steady state | Yes | >10V | C_H=C_L for Private channel in 2010ms then change to normal | 500 + 1000 | No fault | Used case testing | 3865
[5 empty] | C_H=C_L for Public in 2010ms then change to normal | 2020 | No fault | Used case testing | 3866
[5 empty] | C_H=C_L for Private channel in 2510ms then change to normal | 1000 | No fault | Used case testing | 3867
[5 empty] | C_H=C_L for Public in 2510ms then change to normal | 2020 | No fault | Used case testing | 3868
[5 empty] | C_H=C_L for Private channel in 3010ms then change to normal | 500 + 1000 | No fault | Used case testing | 3869
[5 empty] | C_H=C_L for Public in 3010ms then change to normal | 2020 | No fault | Used case testing | 3870
* When voltage is higher than 16V, there's VbatHigh fault occur
Can private not to be tested because we only use public can
6. CAN COM fault
6.1 Fault Qualification/Disqualification Pre-condition - Message timeout fault handling
Table 6.1
- Can fault cannot be qualified when AB ECU is in normal voltage less than 1500ms from IGN on
- Can fault cannot be qualified when AB ECU is not in normal voltage
- Can fault cannot be qualified under bus off condition
- Can fault shall be qualified when pre-condition sastify
- Lost Communication With Instrument Panel Cluster (IPC) Control Module fault will be qualified when Messages _HEC_IllumStatus (0x9F) is not receive for 5000ms
- PCM lost communication fault will be qualified when Messages _EngVehicleSpThrottle (0x202) is not receive for 5000ms
- PCM Communication QfInvalid fault will be qualified when Signal VehVActEng_D_Qf is not receive for 5000ms
- Lost Communication With Body Control Module(BCM) fault will be qualified when Message GCC_Config_Mgmt (0x04A) is not receive for 5000ms
|  | Input | [6 empty] | Output
| SRS Tag | ECU Mode | Voltage condition | Bus off condition | HEC Msg transmission | PCM Msg transmission | IG On | Bus off condition | Time out init qualification time | Fault Qualification Status | Testing Technique | TS Tag | Note
| 835 | Init state | >10, <20* | No | No Transmission | 202 | Yes | Remove bus condition | 6500* | HEC Time Out | Used case testing |  | Covered by table 4.1
| 836 |  |  |  | 9F | No Transmission |  |  | 6500* | PCM Time Out | Used case testing
| 837 |  |  |  | No Transmission | No Transmission |  |  | 6500* | HEC Time Out, PCM Time Out | Used case testing
|  |  |  | C_H = C_L public channel | No Transmission | 202 |  |  | - | Bus off public | Used case testing |  | Covered by table 3.1
[5 empty] | 9F | No Transmission |  |  | - | Bus off public | Used case testing
[5 empty] | No Transmission | No Transmission |  |  | - | Bus off public | Used case testing
|  |  | 10 | No | No Transmission | 202 |  |  | 6500* | HEC Time Out | Used case testing |  | Covered by table 4.1
[5 empty] | 9F | No Transmission |  |  | 6500* | PCM Time Out | Used case testing
[5 empty] | No Transmission | No Transmission |  |  | 6500* | HEC Time Out, PCM Time Out | Used case testing
|  |  |  | C_H = C_L public channel | No Transmission | 202 |  |  | - | Bus off public | Used case testing |  | Covered by table 3.1
[5 empty] | 9F | No Transmission |  |  | - | Bus off public | Used case testing
[5 empty] | No Transmission | No Transmission |  |  | - | Bus off public | Used case testing
|  |  | >8*, <10 | No | No Transmission | 202 |  |  | - | No fault | Used case testing |  | Covered by table 1.1
[5 empty] | 9F | No Transmission |  |  | - | No fault | Used case testing
[5 empty] | No Transmission | No Transmission |  |  | - | No fault | Used case testing
|  |  |  | C_H = C_L public channel | No Transmission | 202 |  |  | - | No fault | Used case testing |  | Redundant
[5 empty] | 9F | No Transmission |  |  | - | No fault | Used case testing
[5 empty] | No Transmission | No Transmission |  |  | - | No fault | Used case testing
* 6500 = 1500 + 5000 (ms)
* When voltage is lower than 8V, there's VbatLow fault occur
* When voltage is higher than 16V, there's VbatHigh fault occur
Table 6.2
- HEC Lost Communication fault will be qualified when HEC_IllumStatus is not receive for 5000ms
- PCM lost communication fault will be qualified when EngVehicleSpThrottle is not receive for 5000ms
- PCM lost communication will be qualified when Veh_V_ActEng is not receive for 5000ms
|  | Input |  |  |  |  | Output
| SRS Tag | ECU Mode | Voltage condition | IG On | HEC Msg transmission | PCM Msg transmission | Qualification time | Fault Qualification status | Testing Technique | TS Tag | Note
| 744 | Steady state | >10, <20* | Yes | No Transmission | 202 | 5000 | HEC Time Out | Used case testing |  | Covered by table 6.9
| 830 |  |  |  | 9F | No Transmission | 5000 | PCM Time Out | Used case testing
| 841 |  |  |  | No Transmission | No Transmission | 5000 | HEC Time Out, PCM Time Out | Used case testing
| 845 |  | 10 | Yes | No Transmission | 202 | 5000 | HEC Time Out | Used case testing
[5 empty] | 9F | No Transmission | 5000 | PCM Time Out | Used case testing
[5 empty] | No Transmission | No Transmission | 5000 | HEC Time Out, PCM Time Out | Used case testing
* When voltage is higher than 16V, there's VbatHigh fault occur
Table 6.3
- Can fault cannot be qualified under bus off condition
- Can fault shall be qualified when pre-condition sastify
|  | Input | [7 empty] | Output | Input | Output
| SRS Tag | ECU Mode | IG On | Voltage condition | Bus off condition | HEC Msg transmission | PCM Msg transmission | Time in ms (From IGN on) | Bus off condition | Fault qualification status |  | Qualification time in ms | Fault qualifcation status | Testing Technique | TS Tag | Note
| 835 | Steady state | Yes | >10, <20* | C_H = C_L Public | No Transmission | 202 | >5000 | Remove bus off condition | Bus off | Wait for CAN fault qualification | 5000 | HEC Time out | Used case testing |  | Covered by table 3.1
| 837 |  |  |  |  | 9F | No Transmission |  |  | Bus off |  | 5000 | PCM Time Out | Used case testing
[6 empty] | No Transmission | No Transmission |  |  | Bus off |  | 5000 | HEC Time out, PCM Time Out | Used case testing
|  |  |  | 10 | C_H = C_L Public | No Transmission | 202 |  |  | Bus off |  | 5000 | HEC Time out | Used case testing
[6 empty] | 9F | No Transmission |  |  | Bus off |  | 5000 | PCM Time Out | Used case testing
[6 empty] | No Transmission | No Transmission |  |  | Bus off |  | 5000 | HEC Time out, PCM Time Out | Used case testing
* When voltage is higher than 16V, there's VbatHigh fault occur
Table 6.4 | COM Fault Handling During Bus off state [Dynamic test]
- Can fault in qualification process, then bus off occur, CAN fault cannot be qualified
|  | Input | [6 empty] | Output | Input | Output
| SRS Tag | ECU Mode | IG On | Voltage condition | _HEC_IllumStatus Msg transmission | _EngVehicleSpThrottle Msg transmission | Time in ms | Bus off condition | Fault qualification status | Wait time in ms | Fault qualifcation status | Testing Technique | TS Tag | Note
| 837 | Steady state | Yes | >10, <20* | No Transmission | 202 | 3000 | C_H = C_L Public channel in longer than > 2000 ms then remove bus off condition | Bus off on public | > 5000 | BCM Time out | Used case testing | 3431 | Bus off fault is qualified, time out fault is not qualified
[5 empty] | 9F | No Transmission |  |  | Bus off on public |  | PCM Time Out | Used case testing | 3432
[5 empty] | No Transmission | No Transmission |  |  | Bus off on public |  | BCM Time out, PCM Time Out | Used case testing | 3433
|  |  |  | 10 | No Transmission | 202 |  |  | Bus off on public |  | BCM Time out | Used case testing | 3871
[5 empty] | 9F | No Transmission |  |  | Bus off on public |  | PCM Time Out | Used case testing | 3872
[5 empty] | No Transmission | No Transmission |  |  | Bus off on public |  | BCM Time out, PCM Time Out | Used case testing | 3873
|  |  |  | >10, <20* | No Transmission | 202 | 4500 | C_H = C_L Public channel in 600 ms then remove bus off condition | No fault | > 5000 | BCM Time out | Used case testing | 3874 | Bus off present, time out fault is not qualified
[5 empty] | 9F | No Transmission |  |  | No fault |  | PCM Time Out | Used case testing | 3875
[5 empty] | No Transmission | No Transmission |  |  | No fault |  | BCM Time out, PCM Time Out | Used case testing | 3876
|  |  |  | 10 | No Transmission | 202 |  |  | No fault |  | BCM Time out | Used case testing | 3877
[5 empty] | 9F | No Transmission |  |  | No fault |  | PCM Time Out | Used case testing | 3878
[5 empty] | No Transmission | No Transmission |  |  | No fault |  | BCM Time out, PCM Time Out | Used case testing | 3879
* When voltage is lower than 8V, there's VbatLow fault occur
* When voltage is higher than 16V, there's VbatHigh fault occur
Table 6.5
- Can fault cannot be qualified when AB ECU is in normal voltage less than 1500ms from low voltage
|  | Input | [5 empty] | Output
| SRS Tag | ECU Mode | IGN ON | Voltage condition | HEC Msg transmission | PCM Msg transmission | Voltage condition (occuring when qualification time is over) | Init time + Qualification time in ms | Fault qualifcation status | Testing Technique | TS Tag | Note
| 835 | Steady state | Yes | >8*, <10 | No Transmission | 202 | >10, <20* | 6500* | HEC Time out | Used case testing |  | Covered by table 2.1
| 836 |  |  |  | 9F | No Transmission |  | 6500* | PCM Time Out | Used case testing
[5 empty] | No Transmission | No Transmission |  | 6500* | HEC Time out, PCM Time Out | Used case testing
* 6500 = 1500 + 5000 (ms)
* When voltage is lower than 8V, there's VbatLow fault occur
* When voltage is higher than 16V, there's VbatHigh fault occur
Table 6.6
- Can fault cannot be qualified when AB ECU is in normal voltage less than 1500ms from reset
|  | Input | [6 empty] | Output
| SRS Tag | ECU Mode | IGN ON | Voltage condition | Bus off condition | HEC Msg transmission | PCM Msg transmission | Reset | Init time + Qualification time in ms | Fault qualifcation status | Testing Technique | TS Tag | Note
| 835 | Steady state | Yes | 10 | No | No Transmission | 202 | Reset ECU when fault hasn't been qualified yet | 6500* | HEC Time out | Used case testing |  | Covered by table 4.2
| 836 |  |  |  |  | 9F | No Transmission |  | 6500* | PCM Time Out | Used case testing
[6 empty] | No Transmission | No Transmission |  | 6500* | HEC Time out, PCM Time Out | Used case testing
|  |  |  | >10, <20* | No | No Transmission | 202 |  | 6500* | HEC Time out | Used case testing
[6 empty] | 9F | No Transmission |  | 6500* | PCM Time Out | Used case testing
[6 empty] | No Transmission | No Transmission |  | 6500* | HEC Time out, PCM Time Out | Used case testing
* 6500 = 1500 + 5000 (ms)
* When voltage is higher than 16V, there's VbatHigh fault occur
Table 6.7
- Can fault is de-qualified when 1 message is received in normal voltage
|  | Input | [5 empty] | Output | Inpput |  | Output
| SRS Tag | ECU Mode | IGN ON | Voltage condition | HEC Msg transmission | PCM Msg transmission | Wait time in ms | Fault qualifcation status | HEC Msg transmission | PCM Msg transmission | Fault qualifcation status | Testing Technique | TS Tag | Note
| 850 | Steady state | Yes | 10 | No Transmission | 202 | > 5000 | HEC Time out | 9F | 202 | No fault | Used case testing |  | Covered by table 6.9
[5 empty] | 9F | No Transmission |  | PCM Time Out | 9F | 202 | No fault | Used case testing
[5 empty] | No Transmission | No Transmission |  | HEC Time out, PCM Time Out | 9F | 202 | No fault | Used case testing
Table 6.8 | Time Out Fault dequalification in low voltage
- Can fault is de-qualified when 1 message is received in abnormal voltage
|  | Input | [6 empty] | Output |  |  |  |  | Output | [5 empty] | Output |  | Output
| SRS Tag | ECU Mode | IGN ON | Voltage condition | _HEC_IllumStatus Msg transmission | EngVehicleSpThrottle Msg transmission | GCC_Config_Mgmt_ID_1 Msg transmission | Wait time in ms | Fault qualifcation status | Voltage condition | _HEC_IllumStatus Msg transmission | EngVehicleSpThrottle Msg transmission | GCC_Config_Mgmt_ID_1 Msg transmission | Fault qualifcation status | Voltage condition | _HEC_IllumStatus Msg transmission | EngVehicleSpThrottle Msg transmission | GCC_Config_Mgmt_ID_1 Msg transmission | Wait time in ms | Fault qualifcation status | Wait time in ms | Fault qualifcation status | Testing Technique | TS Tag | Note
| 850 | Steady state | Yes | 12 | No Transmission | 202 | 40A | 5000+(10% tolerance) | Qualification | < 10 | 9F | 202 | 40A | No fault | 12V | 9F | 202 | 40A | 500 | Qualification | 1000 (tolerante 10%) | Dequalification | Used case testing | 3423 | Voltage test value : 7, 9
| 802 |  |  |  | 9F | No Transmission | 40A | 5000+(10% tolerance) | Qualification |  | 9F | 202 | 40A | No fault |  | 9F | 202 | 40A | 500 | Qualification | 1000 (10%) | Dequalification | Used case testing | 3424
| 805 |  |  |  | 9F | 202 | No Transmission | 5000+(10% tolerance) | Qualification |  | 9F | 202 | 40A | No fault |  | 9F | 202 | 40A | 500 | Qualification | 1000 (10%) | Dequalification | Used case testing | 3425
| 806 |  |  |  | No Transmission | No Transmission | 40A | 5000+(10% tolerance) | Qualification |  | 9F | 202 | 40A | No fault |  | 9F | 202 | 40A | 500 | Qualification | 1000 (10%) | Dequalification | Used case testing | 3426
[5 empty] | 9F | No Transmission | No Transmission | 5000+(10% tolerance) | Qualification |  | 9F | 202 | 40A | No fault |  | 9F | 202 | 40A | 500 | Qualification | 1000 (10%) | Dequalification | Used case testing | 3427
[5 empty] | No Transmission | 202 | No Transmission | 5000+(10% tolerance) | Qualification |  | 9F | 202 | 40A | No fault |  | 9F | 202 | 40A | 500 | Qualification | 1000 (10%) | Dequalification | Used case testing | 3428
[5 empty] | No Transmission | No Transmission | No Transmission | 5000+(10% tolerance) | Qualification |  | 9F | 202 | 40A | No fault |  | 9F | 202 | 40A | 500 | Qualification | 1000 (10%) | Dequalification | Used case testing | 3429
Table 6.9 | Time Out Faults(Pooling Method)
- COM time out fault change state : No fault -> Qualification -> Dequalification
|  | Input | [6 empty] | Output |  |  |  |  | Output |  |  |  |  | Output
| SRS Tag | ECU Mode | Voltage condition | IG On | _HEC_IllumStatus Msg transmission | EngVehicleSpThrottle Msg transmission | GCC_Config_Mgmt_ID_1 Msg transmission | Wait time in ms | Fault qualifcation status | _HEC_IllumStatus Msg transmission | EngVehicleSpThrottle Msg transmission | GCC_Config_Mgmt_ID_1 Msg transmission | Wait time in ms | Fault qualifcation status | _HEC_IllumStatus Msg transmission | EngVehicleSpThrottle Msg transmission | GCC_Config_Mgmt_ID_1 Msg transmission | Wait time in ms | Fault qualifcation status | Testing Technique | TS Tag
| 841 | Steady state | 12 | Yes | 9F | 202 | 40A | 5000+(10% tolerance) | No fault | No Transmission | 202 | 40A | 5000+(10% tolerance) | Qualification | 9F | 202 | 40A | 1000 + (10% tolerance) | Dequalification | Used case testing | 3430
| 1322 |  |  |  | 9F | 202 | 40A | 5000+(10% tolerance) | No fault | 9F | No Transmission | 40A | 5000+(10% tolerance) | Qualification | 9F | 202 | 40A | 1000 + (10% tolerance) | Dequalification | Used case testing | 3431
| 1105 |  |  |  | 9F | 202 | 40A | 5000+(10% tolerance) | No fault | 9F | 202 | No Transmission | 5000+(10% tolerance) | Qualification | 9F | 202 | 40A | 1000 + (10% tolerance) | Dequalification | Used case testing | 3432
| 802 |  |  |  | 9F | 202 | 40A | 5000+(10% tolerance) | No fault | No Transmission | No Transmission | 40A | 5000+(10% tolerance) | Qualification | 9F | 202 | 40A | 1000 + (10% tolerance) | Dequalification | Used case testing | 3433
[5 empty] | 9F | 202 | 40A | 5000+(10% tolerance) | No fault | 9F | No Transmission | No Transmission | 5000+(10% tolerance) | Qualification | 9F | 202 | 40A | 1000 + (10% tolerance) | Dequalification | Used case testing | 3434
[5 empty] | 9F | 202 | 40A | 5000+(10% tolerance) | No fault | No Transmission | 202 | No Transmission | 5000+(10% tolerance) | Qualification | 9F | 202 | 40A | 1000 + (10% tolerance) | Dequalification | Used case testing | 3435
[5 empty] | 9F | 202 | 40A | 5000+(10% tolerance) | No fault | No Transmission | No Transmission | No Transmission | 5000+(10% tolerance) | Qualification | 9F | 202 | 40A | 1000 + (10% tolerance) | Dequalification | Used case testing | 3436
|  |  | 8 |  | 9F | 202 | 40A | 5000+(10% tolerance) | No fault | No Transmission | No Transmission | No Transmission | 5000+(10% tolerance) | No fault | 9F | 202 | 40A | 1000 + (10% tolerance) | No fault | Used case testing | 3437
* When voltage is higher than 16V, there's VbatHigh fault occur
Table 6.10 | Time Out Fault is re-qualified
- COM time out fault change state : Qualification -> Dequalification -> Qualification
|  | Input | [11 empty] | Output
| SRS Tag | ECU Mode | Voltage condition | IG On | _HEC_IllumStatus Msg transmission | EngVehicleSpThrottle Msg transmission | GCC_Config_Mgmt_ID_1 Msg transmission | Wait time in ms | Fault qualifcation status | _HEC_IllumStatus Msg transmission | EngVehicleSpThrottle Msg transmission | GCC_Config_Mgmt_ID_1 Msg transmission | Wait time in ms | Fault qualifcation status | _HEC_IllumStatus Msg transmission | EngVehicleSpThrottle Msg transmission | GCC_Config_Mgmt_ID_1 Msg transmission | Wait time in ms | Fault qualifcation status | Testing Technique | TS Tag
| 841 | Steady state | 12 | Yes | No Transmission | 202 | 40A | 5000+(10% tolerance) | Qualification | 9F | 202 | 40A | >5000 | Dequalification | No Transmission | 202 | 40A | 5000+(10% tolerance) | Qualification | Used case testing | 3438
| 1322 |  |  |  | 9F | No Transmission | 40A | 5000+(10% tolerance) | Qualification | 9F | 202 | 40A | >5000 | Dequalification | 9F | No Transmission | 40A | 5000+(10% tolerance) | Qualification | Used case testing | 3439
| 1105 |  |  |  | 9F | 202 | No Transmission | 5000+(10% tolerance) | Qualification | 9F | 202 | 40A | >5000 | Dequalification | 9F | 202 | No Transmission | 5000+(10% tolerance) | Qualification | Used case testing | 3440
| 802 |  |  |  | No Transmission | No Transmission | 40A | 5000+(10% tolerance) | Qualification | 9F | 202 | 40A | >5000 | Dequalification | No Transmission | No Transmission | 40A | 5000+(10% tolerance) | Qualification | Used case testing | 3441
[5 empty] | 9F | No Transmission | No Transmission | 5000+(10% tolerance) | Qualification | 9F | 202 | 40A | >5000 | Dequalification | 9F | No Transmission | No Transmission | 5000+(10% tolerance) | Qualification | Used case testing | 3442
[5 empty] | No Transmission | 202 | No Transmission | 5000+(10% tolerance) | Qualification | 9F | 202 | 40A | >5000 | Dequalification | No Transmission | 202 | No Transmission | 5000+(10% tolerance) | Qualification | Used case testing | 3443
[5 empty] | No Transmission | No Transmission | No Transmission | 5000+(10% tolerance) | Qualification | 9F | 202 | 40A | >5000 | Dequalification | No Transmission | No Transmission | No Transmission | 5000+(10% tolerance) | Qualification | Used case testing | 3444
|  |  | 8 |  | No Transmission | No Transmission | No Transmission | 5000+(10% tolerance) | No fault | 9F | 202 | 40A | >5000 | No fault | No Transmission | No Transmission | No Transmission | 5000+(10% tolerance) | No fault | Used case testing | 3445
* When voltage is higher than 16V, there's VbatHigh fault occur
6.2 DLC failure
Table 6.11 | DLC proved by fault qualification
- If data length of message less than pre-register value, message will be discard
- If data length of message equal or greater than pre-register value, message will be received
*** Pre-registered value = 8byte
|  | Input | [5 empty] | Output
| SRS Tag | ECU Mode | IGN ON | Voltage condition | _HEC_IllumStatus Msg DLC | _EngVehicleSpThrottle Msg DLC | Wait time in ms | Fault qualifcation status | Testing Technique | TS Tag
| 591 814 881 | Steady state | Yes | 10 | = Pre-registered value | = Pre-registered value | >5000 | No fault | Used case testing | 3444
[5 empty] | < Pre-registered value | = Pre-registered value |  | BCM Time out | Used case testing | 3445
[5 empty] | = Pre-registered value | < Pre-registered value |  | PCM Time Out | Used case testing | 3446
[5 empty] | < Pre-registered value | < Pre-registered value |  | BCM Time out, PCM Time Out | Used case testing | 3447
|  |  |  | >10, <20* | = Pre-registered value | = Pre-registered value |  | No fault | Used case testing | 3448
[5 empty] | < Pre-registered value | = Pre-registered value |  | BCM Time out | Used case testing | 3449
[5 empty] | = Pre-registered value | < Pre-registered value |  | PCM Time Out | Used case testing | 3450
[5 empty] | < Pre-registered value | < Pre-registered value |  | BCM Time out, PCM Time Out | Used case testing | 3451
* When voltage 24V >= Vbat >16V, there's VbatHigh fault occur
Table 6.12 | DLC proved by fault dequalification
- If data length of message less than pre-register value, message will be discard
- If data length of message equal or greater than pre-register value, message will be received
- DLC failure under low voltage
*** Pre-registered value = 8byte
|  | Input | [7 empty] | Output
| SRS Tag | ECU Mode | IGN ON | Voltage condition | _HEC_IllumStatus Msg | _EngVehicleSpThrottle Msg | Voltage condition (*Change voltage after time out faut is qualified) | _HEC_IllumStatus Msg DLC | _EngVehicleSpThrottle Msg DLC | Fault qualifcation status | Testing Technique | TS Tag
| 591 814 | Steady state | Yes | 10 | No Transmission | 202 | 10 | < Pre-registered value | = Pre-registered value | BCM Time Out | Used case testing | 3458
[8 empty] | = Pre-registered value | = Pre-registered value | No fault | Used case testing | 3459
[5 empty] | 9F | No Transmission |  | = Pre-registered value | < Pre-registered value | PCM Time Out | Used case testing | 3460
[8 empty] | = Pre-registered value | = Pre-registered value | No fault | Used case testing | 3461
[5 empty] | No Transmission | No Transmission |  | < Pre-registered value | < Pre-registered value | BCM Time Out, PCM Time Out | Used case testing | 3462
[8 empty] | = Pre-registered value | = Pre-registered value | No fault | Used case testing | 3463
[5 empty] | No Transmission | 202 | >8*, <10 | < Pre-registered value | = Pre-registered value | BCM Time Out | Used case testing | 3464
[8 empty] | = Pre-registered value | = Pre-registered value | No fault | Used case testing | 3465
[5 empty] | 9F | No Transmission |  | = Pre-registered value | < Pre-registered value | PCM Time Out | Used case testing | 3466
[8 empty] | = Pre-registered value | = Pre-registered value | No fault | Used case testing | 3467
[5 empty] | No Transmission | No Transmission |  | < Pre-registered value | < Pre-registered value | BCM Time Out, PCM Time Out | Used case testing | 3468
[8 empty] | = Pre-registered value | = Pre-registered value | No fault | Used case testing | 3469
* When voltage 8V > Vbat >= 6V, there's VbatLow fault occur
* Qualification time = 5100ms
6.3 Vehicle Speed fault diagnostic
* Requirement 1121 is tested at "message time out handling"
Table 6.13 | Qualification --> De-Qualification time Qbit fault
|  | Input | [5 empty] | Output |  |  |  | Output
| SRS Tag | ECU Mode | IGN ON | Voltage condition | EngVehicleSpThrottle Msg transmission | VehVActEng_D_Qf value | Wait time Qualification | Fault qualifcation status | EngVehicleSpThrottle Msg transmission | VehVActEng_D_Qf value | Wait time Qualification | Fault de-qualifcation status | Testing Technique | TS Tag
| 1121 802 805 806 | Steady state | Yes | 12V | 202 | 0 | 1500 (IG ON) + 400 ( + 110 tolerance ) | rb_coa_PCMCommunicationQfInvalid_flt -> Qualification | 202 | 3 | 400 ( + 110 tolerance ) | rb_coa_PCMCommunicationQfInvalid_flt -> De-qualification | Used case testing | 4180
[6 empty] | 1 |  | rb_coa_PCMCommunicationQfInvalid_flt -> Qualification |  |  |  | rb_coa_PCMCommunicationQfInvalid_flt -> De-qualification | Used case testing | 4181
[6 empty] | 2 |  | rb_coa_PCMCommunicationQfInvalid_flt -> Qualification |  |  |  | rb_coa_PCMCommunicationQfInvalid_flt -> De-qualification | Used case testing | 4182
|  |  |  | 8V |  | 0 |  | No Fault |  | 3 | 400 ( + 110 tolerance ) | No Fault | Used case testing | 4183
[6 empty] | 1 |  | No Fault |  |  |  |  | Used case testing | 4184
[6 empty] | 2 |  | No Fault |  |  |  |  | Used case testing | 4185
7. COM fault under volatge condition in Mazda Plant Mode
Table 7.1 | COM fault under low voltage condition in Mazda Plant Mode
In Mazda plant mode:
| - | When normal voltage (Steady mode), low voltage (Unsteady mode) COM shall start diagnostic on COM communication faults immediately.
| - | NOT record any DTCs for COM communications and signals.
normal voltage: 16V > Vbat >= 10V
low voltage: 10V > Vbat >= 6V
|  | Inpput |  |  |  | Output |  |  | Input |  |  |  | Output |  |  | Inpput | Output |  |  | Input |  |  |  | Output
| SRS Tag | ECU Mode | Voltage condition | Fault | IGN ON | Qualification status | DTC of fault from response $19 | ECU mode | Condittion | IGN ON | Wait qualification time in ms* | Send Service $19 04 | Qualification status | DTC of fault from response $19 | ECU mode | IGN ON | Qualification status | DTC of fault from response $19 | ECU mode | Condittion | IGN ON | Wait time de-qualification in ms* | Send Service $19 04 | Qualification status | DTC of fault from response $19 | ECU mode | Testing Technique | TS Tag | Note
| 1363 1364 | Mazda Plant mode | 7.5V | rb_coa_BusOffPublicChannel_flt | No | No fault | not store ( byte 7 is not sent) | Mazda plant mode | Create Bus off condition of public CAN channel | Yes | 1510 +/-151 | 19 04 <DTC of fault> 10 | Qualified | not store ( byte 7 is not sent) | Mazda plant mode | No | Qualified | not store ( byte 7 is not sent) | Mazda plant mode | Remove Bus off condition of public CAN channel | Yes | 1000 +/-100 | 19 04 <DTC of fault> 10 | De-qualified | not store ( byte 7 is not sent) | Mazda plant mode | Used case testing | 4398 | When voltage is lower than 8V, there's VbatLow fault occur VbatLow fault qualification time : 6000 ms
|  |  |  | rb_coa_BCMInfo1LostComm_flt |  | No fault | not store ( byte 7 is not sent) | Mazda plant mode | Stop transmission of _HEC_IllumStatus 0x9F message |  | 5000 +/- 230 | 19 04 <DTC of fault> 10 | Qualified | not store ( byte 7 is not sent) | Mazda plant mode |  | Qualified | not store ( byte 7 is not sent) | Mazda plant mode | Transmit message _HEC_IllumStatus 0x9F |  | 1000 +/-230 | 19 04 <DTC of fault> 10 | De-qualified | not store ( byte 7 is not sent) | Mazda plant mode | Used case testing | 4399
|  |  |  | rb_coa_PCMLostCommunication_flt |  | No fault | not store ( byte 7 is not sent) | Mazda plant mode | Stop transmission of 0x202 EngVehicleSpThrottle message |  | 5000-5110 | 19 04 <DTC of fault> 10 | Qualified | not store ( byte 7 is not sent) | Mazda plant mode |  | Qualified | not store ( byte 7 is not sent) | Mazda plant mode | Transmit 0x202 EngVehicleSpThrottle |  | 1000-1110 | 19 04 <DTC of fault> 10 | De-qualified | not store ( byte 7 is not sent) | Mazda plant mode | Used case testing | 4401
|  |  |  | rb_coa_PCMCommunicationQfInvalid_flt |  | No fault | not store ( byte 7 is not sent) | Mazda plant mode | Transmit 0x202 EngVehicleSpThrottle message and set Qf signal (VehVActlEng_D_Qf) value is $0 |  | 400-510 | 19 04 <DTC of fault> 10 | Qualified | not store ( byte 7 is not sent) | Mazda plant mode |  | Qualified | not store ( byte 7 is not sent) | Mazda plant mode | Transmit continuosly 0x202 EngVehicleSpThrottle message with Qf (VehVActlEng_D_Qf) is others than $0 |  | 400-510 | 19 04 <DTC of fault> 10 | De-qualified | not store ( byte 7 is not sent) | Mazda plant mode | Used case testing | 4402
|  |  |  | rb_coa_BCMLostCommunication_flt |  | No fault | not store ( byte 7 is not sent) | Mazda plant mode | Stop transmission of 0x40A GCC_Config_Mgmt_ID_1 message |  | 5000 +/- 120 | 19 04 <DTC of fault> 10 | Qualified | not store ( byte 7 is not sent) | Mazda plant mode |  | Qualified | not store ( byte 7 is not sent) | Mazda plant mode | Transmit message 0x40A GCC_Config_Mgmt_ID_1 |  | 1000 +/- 120 | 19 04 <DTC of fault> 10 | De-qualified | not store ( byte 7 is not sent) | Mazda plant mode | Used case testing | 4403
|  |  | 8.5V | rb_coa_BusOffPublicChannel_flt |  | No fault | not store ( byte 7 is not sent) | Mazda plant mode | Create Bus off condition of public CAN channel |  | 1510 +/-151 | 19 04 <DTC of fault> 10 | Qualified | not store ( byte 7 is not sent) | Mazda plant mode |  | Qualified | not store ( byte 7 is not sent) | Mazda plant mode | Remove Bus off condition of public CAN channel |  | 1000 +/-100 | 19 04 <DTC of fault> 10 | De-qualified | not store ( byte 7 is not sent) | Mazda plant mode | Used case testing | 4414
|  |  |  | rb_coa_BCMInfo1LostComm_flt |  | No fault | not store ( byte 7 is not sent) | Mazda plant mode | Stop transmission of _HEC_IllumStatus 0x9F message |  | 5000 +/- 230 | 19 04 <DTC of fault> 10 | Qualified | not store ( byte 7 is not sent) | Mazda plant mode |  | Qualified | not store ( byte 7 is not sent) | Mazda plant mode | Transmit message _HEC_IllumStatus 0x9F |  | 1000 +/-230 | 19 04 <DTC of fault> 10 | De-qualified | not store ( byte 7 is not sent) | Mazda plant mode | Used case testing | 4415
|  |  |  | rb_coa_PCMLostCommunication_flt |  | No fault | not store ( byte 7 is not sent) | Mazda plant mode | Stop transmission of 0x202 EngVehicleSpThrottle message |  | 5000-5110 | 19 04 <DTC of fault> 10 | Qualified | not store ( byte 7 is not sent) | Mazda plant mode |  | Qualified | not store ( byte 7 is not sent) | Mazda plant mode | Transmit 0x202 EngVehicleSpThrottle |  | 1000-1110 | 19 04 <DTC of fault> 10 | De-qualified | not store ( byte 7 is not sent) | Mazda plant mode | Used case testing | 4416
|  |  |  | rb_coa_PCMCommunicationQfInvalid_flt |  | No fault | not store ( byte 7 is not sent) | Mazda plant mode | Transmit 0x202 EngVehicleSpThrottle message and set Qf signal (VehVActlEng_D_Qf) value is $0 |  | 400-510 | 19 04 <DTC of fault> 10 | Qualified | not store ( byte 7 is not sent) | Mazda plant mode |  | Qualified | not store ( byte 7 is not sent) | Mazda plant mode | Transmit continuosly 0x202 EngVehicleSpThrottle message with Qf (VehVActlEng_D_Qf) is others than $0 |  | 400-510 | 19 04 <DTC of fault> 10 | De-qualified | not store ( byte 7 is not sent) | Mazda plant mode | Used case testing | 4417
|  |  |  | rb_coa_BCMLostCommunication_flt |  | No fault | not store ( byte 7 is not sent) | Mazda plant mode | Stop transmission of 0x40A GCC_Config_Mgmt_ID_1 message |  | 5000 +/- 120 | 19 04 <DTC of fault> 10 | Qualified | not store ( byte 7 is not sent) | Mazda plant mode |  | Qualified | not store ( byte 7 is not sent) | Mazda plant mode | Transmit message 0x40A GCC_Config_Mgmt_ID_1 |  | 1000 +/- 120 | 19 04 <DTC of fault> 10 | De-qualified | not store ( byte 7 is not sent) | Mazda plant mode | Used case testing | 4418
|  |  | 12V | rb_coa_BusOffPublicChannel_flt |  | No fault | not store ( byte 7 is not sent) | Mazda plant mode | Create Bus off condition of public CAN channel |  | 1510 +/-151 | 19 04 <DTC of fault> 10 | Qualified | not store ( byte 7 is not sent) | Mazda plant mode |  | Qualified | not store ( byte 7 is not sent) | Mazda plant mode | Remove Bus off condition of public CAN channel |  | 1000 +/-100 | 19 04 <DTC of fault> 10 | De-qualified | not store ( byte 7 is not sent) | Mazda plant mode | Used case testing | 4419
|  |  |  | rb_coa_BCMInfo1LostComm_flt |  | No fault | not store ( byte 7 is not sent) | Mazda plant mode | Stop transmission of _HEC_IllumStatus 0x9F message |  | 5000 +/- 230 | 19 04 <DTC of fault> 10 | Qualified | not store ( byte 7 is not sent) | Mazda plant mode |  | Qualified | not store ( byte 7 is not sent) | Mazda plant mode | Transmit message _HEC_IllumStatus 0x9F |  | 1000 +/-230 | 19 04 <DTC of fault> 10 | De-qualified | not store ( byte 7 is not sent) | Mazda plant mode | Used case testing | 4420
|  |  |  | rb_coa_PCMLostCommunication_flt |  | No fault | not store ( byte 7 is not sent) | Mazda plant mode | Stop transmission of 0x202 EngVehicleSpThrottle message |  | 5000-5110 | 19 04 <DTC of fault> 10 | Qualified | not store ( byte 7 is not sent) | Mazda plant mode |  | Qualified | not store ( byte 7 is not sent) | Mazda plant mode | Transmit 0x202 EngVehicleSpThrottle |  | 1000-1110 | 19 04 <DTC of fault> 10 | De-qualified | not store ( byte 7 is not sent) | Mazda plant mode | Used case testing | 4421
|  |  |  | rb_coa_PCMCommunicationQfInvalid_flt |  | No fault | not store ( byte 7 is not sent) | Mazda plant mode | Transmit 0x202 EngVehicleSpThrottle message and set Qf signal (VehVActlEng_D_Qf) value is $0 |  | 400-510 | 19 04 <DTC of fault> 10 | Qualified | not store ( byte 7 is not sent) | Mazda plant mode |  | Qualified | not store ( byte 7 is not sent) | Mazda plant mode | Transmit continuosly 0x202 EngVehicleSpThrottle message with Qf (VehVActlEng_D_Qf) is others than $0 |  | 400-510 | 19 04 <DTC of fault> 10 | De-qualified | not store ( byte 7 is not sent) | Mazda plant mode | Used case testing | 4422
|  |  |  | rb_coa_BCMLostCommunication_flt |  | No fault | not store ( byte 7 is not sent) | Mazda plant mode | Stop transmission of 0x40A GCC_Config_Mgmt_ID_1 message |  | 5000 +/- 120 | 19 04 <DTC of fault> 10 | Qualified | not store ( byte 7 is not sent) | Mazda plant mode |  | Qualified | not store ( byte 7 is not sent) | Mazda plant mode | Transmit message 0x40A GCC_Config_Mgmt_ID_1 |  | 1000 +/- 120 | 19 04 <DTC of fault> 10 | De-qualified | not store ( byte 7 is not sent) | Mazda plant mode | Used case testing | 4423
*"Wait qualification time in ms" and "Wait time de-qualification in ms*" are referenced from SRS11_FL_MazdaFaultList__J72IPM6
CanSMBorTimeL1
40ms
CanSMBorTimeL1
40ms
CanSMBorTimeL1
40ms
CanSMBorTimeL1
40ms
10ms
10ms
CanSMBorTimeL2
1000ms
Variable reading
10ms
(CanSMBorTimeL1 + 10 ) x 10
CanSMBorTimeL1x10 + delaytime = 500ms
CanSMBorTimeL2-1
1000 ms
CanSMBorTimeL2-2
1000 ms
CanSMBorTimeTxEnsured
1000 ms
n=5
n=5
n=0
CanSMBorTimeTxEnsured
1000 ms
n>10
n>10
n=0
10ms
CanSMBorTimeL1x10 + delaytime = 500ms
CanSMBorTimeL2-1
CanSMBorTimeL2-2
CanSMBorTimeTxEnsured
Although the time from bus off occur is bigger than 1510 ms, bus off fault is not qualified because not enter L2 yet
Bus off fault is qualified
when enter L2
CanSMBorTimeTxEnsured
10ms
10ms
CanSMBorTimeL1x10 + delaytime = 500ms
CanSMBorTimeL2-1
1000ms
CanSMBorTimeL2-2
Although the time from bus off occur is bigger than 1510 ms, bus off fault is not qualified because DTC logging disable by low voltage
Bus off fault is qualified
when DTC logging enable
10ms
10ms
10V
CanSMBorTimeL2-3

## TxMsg_0x340
FuelCutoffReq
Purpose:
Note: Signal Value verification will be done in Crash Output module and Init value is checked in 'TxMsgs_InitValues' sheet
RcmFuelCutStat_B_Actl
Purpose:
To check Signal during Initialization and Steady state
Test Design Technique: Use case Testing
SRS_Id | Input |  |  |  | Output | TS_Id
| Tx Signal Name : 0x340 | Mode | Voltage | Condition
CST_5982 | RcmFuelCutStat_B_Actl | Normal | Normal(12V) | During Initialization(IGNON-8secs) | 0b | TS_COM_APP_2622
|  |  |  | Steady State(after 8secs) | 1b
|  |  | Low Volt(7V) | During Initialization(IGNON-8secs) | 0b
|  |  |  | Steady State(after 8secs) | 1b
|  |  | High Volt(18V) | During Initialization(IGNON-8secs) | 0b
|  |  |  | Steady State(after 8secs) | 1b
RILReq
Purpose:
To check the RILReq & PAD_Ind_Req with different Conditions during Prove Out
Test Design Technique: Use case Testing
SRS_Id | Input |  |  |  |  | Output |  | Input | Output |  | TS_Id
| Tx Signal Name : 0x340 | Mode | Voltage | Time | Sys Fault | PAD_Ind_Req | RILReq | Time | RILReq | PAD_Ind_Req
CST_5977 CST_5975 SRS_COA_759 | RILReq & PAD_Ind_Req | Normal | Normal(12V) | ≤6 (±0.15) secs from IGN ON | No | 0 | 1 | 6sec to 8sec (±0.15) | 0 | 4 | TS_COM_APP_928
[5 empty] | Filtered Fault | [5 empty] | TS_COM_APP_1727
[5 empty] | Faulty for 3secs | [5 empty] | TS_COM_APP_930
|  |  | Low Volt(7V) |  | No | [5 empty] | TS_COM_APP_928
[5 empty] | Filtered Fault | [5 empty] | TS_COM_APP_1727
[5 empty] | Faulty for 3secs | [5 empty] | TS_COM_APP_930
|  |  | High Volt(18V) |  | No | [5 empty] | TS_COM_APP_928
[5 empty] | Filtered Fault | [5 empty] | TS_COM_APP_1727
[5 empty] | Faulty for 3secs | [5 empty] | TS_COM_APP_930
*Note: Fault for 3 secs means Dyanmic behaviour check in case of recovery from fault
RCM_AirbagWarningChimeReq and RIL Req
Purpose:
To check the RILReq and RCM_AirbagWarningChimeReq during Steady State Condition
Only checking with condition is 12V
SRS_ID | Input-1 |  |  |  |  | Output |  | Input-2 | Output - 2 |  | Input-3 | Output - 3 |  | TS_Id
| Tx Signal Name : 0x340 | Mode | Voltage | Condition |  | RCM_AirbagWarningChimeReq | RILReq |  | RCM_AirbagWarningChimeReq | RILReq
|  |  |  | Condition 1 | Condition 2 | [6 empty] | RCM_AirbagWarningChimeReq | RILReq
SRS_COAT_5976 SRS_COAT_5977 | RCM_AirbagWarningChimeReq & RILReq | Normal | Normal(12V) | rb_wim_AWLMismatch_flt is qualified (condition: voltage >10V last 1.5s) | rb_sqm_SquibResistanceOpen<Squib>_flt is qualified | 1b | 3 | Remove Fault Conditions | 0b | 1 | Reset ECU and wait for prove out Time | 0b | 1 | TS_COM_APP_2614
TS_COM_APP_2615
PAD_Ind_Req
Purpose:
To check the PAD_Ind_Req during Steady State Condition
SRS_Id | Input |  |  |  | Output | TS_Id
| Tx Signal Name : 0x340 | Mode | Voltage | Condition
CST_5975 | PAD_Ind_Req | Normal | Normal(12V) | PADS Configured | 0b | TS_COM_APP_2195
|  |  |  | PADS Not Configured | 4b | TS_COM_APP_2607
|  |  | Low Volt(7V) | PADS Configured | 0b | TS_COM_APP_2195
|  |  |  | PADS Not Configured | 4b | TS_COM_APP_2607
|  |  | High Volt(18V) | PADS Configured | 0b | TS_COM_APP_2195
|  |  |  | PADS Not Configured | 4b | TS_COM_APP_2607
Note: Other Signal States verification will be done WIM module (DHS_RILReq, DHS_WarningChimeReq -> These signals shall be $0 always)
OCS_Status
Purpose:
To check the OCS_Status during Steady State Condition
If configured, PAD_Ind_Req state depends on OCS input
SRS_Id | Input |  |  |  | Output |  | TS_Id
| Tx Signal Name : 0x340 | Mode | Voltage | State | OSC_Status | PAD_Ind_Req
CST_5972 CST_5973 CST_5974 CST_5975 SRS_WIM_479 SRS_WIM_480 | OCS_Status & PAD_Ind_Req | Normal | Normal(12V) | Unknown | 0 | $2: Deactive | TS_COM_APP_2629
|  |  |  | Vacany | 1 | $2: Deactive | TS_COM_APP_2630
|  |  |  | Occupied | 2 | $1: Active | TS_COM_APP_2631
|  |  |  | Malfunction | 3 | $2: Deactive | TS_COM_APP_2632
|  |  | Low Volt(7V) | Unknown | 0 | $2: Deactive | TS_COM_APP_2629
|  |  |  | Vacany | 1 | $2: Deactive | TS_COM_APP_2630
|  |  |  | Occupied | 2 | $1: Active | TS_COM_APP_2631
|  |  |  | Malfunction | 3 | $2: Deactive | TS_COM_APP_2632
|  |  | High Volt(18V) | Unknown | 0 | $2: Deactive | TS_COM_APP_2629
|  |  |  | Vacany | 1 | $2: Deactive | TS_COM_APP_2630
|  |  |  | Occupied | 2 | $1: Active | TS_COM_APP_2631
|  |  |  | Malfunction | 3 | $2: Deactive | TS_COM_APP_2632
FirstRowBuckleDriver
Purpose:
To check the FirstRowBuckleDriver during Steady State Condition
SRS_Id | Input |  |  |  | Output | TS_Id
| Tx Signal Name : 0x340 | Mode | Voltage | State
CST_5973 SRS_COA_929 SRS_COA_930 SRS_COA_987 SRS_COA_988 SRS_COA_1134 SRS_COA_1346 | FirstRowBuckleDriver | Normal | Normal(12V) | Belted | 1b | TS_COM_APP_2633
|  |  |  | Unbelted | 0b | TS_COM_APP_2634
|  |  | Low Volt(7V) | Belted | 1b | TS_COM_APP_2633
|  |  |  | Unbelted | 0b | TS_COM_APP_2634
|  |  | High Volt(18V) | Belted | 1b | TS_COM_APP_2633
|  |  |  | Unbelted | 0b | TS_COM_APP_2634
FirstRowBucklePsngr
Purpose:
To check the FirstRowBucklePsngr during Steady State Condition
SRS_Id | Input |  |  |  | Output | TS_Id
| Tx Signal Name : 0x340 | Mode | Voltage | State
CST_5972 SRS_COA_929 SRS_COA_930 SRS_COA_987 SRS_COA_988 SRS_COA_1134 SRS_COA_1346 | FirstRowBucklePsngr | Normal | Normal(12V) | Belted | 1b | TS_COM_APP_2633
|  |  |  | Unbelted | 0b | TS_COM_APP_2634
|  |  | Low Volt(7V) | Belted | 1b | TS_COM_APP_2633
|  |  |  | Unbelted | 0b | TS_COM_APP_2634
|  |  | High Volt(18V) | Belted | 1b | TS_COM_APP_2633
|  |  |  | Unbelted | 0b | TS_COM_APP_2634
RcmDeplyFrnt_B_Actl
Purpose:
To check Signal RcmDeplyFrnt_B_Actl during Initialization and Steady state
Test Design Technique: Use case Testing
SRS_Id | Input |  |  |  | Output | TS_Id
| Tx Signal Name : 0x340 | Mode | Voltage | Condition
CST_5981 | RcmDeplyFrnt_B_Actl | Normal | Normal(12V) | NoDeployment | 0b | TBD when TS CO is available
|  |  |  | Deployment_On | 1b
|  |  | Low Volt(7V) | NoDeployment | 0b
|  |  |  | Deployment_On | 1b
|  |  | High Volt(18V) | NoDeployment | 0b
|  |  |  | Deployment_On | 1b
***Note: This test scenario is done by CO testing
RcmDeplyRear_B_Actl
Purpose:
To check Signal RcmDeplyRear_B_Actl during Initialization and Steady state
Test Design Technique: Use case Testing
SRS_Id | Input |  |  |  | Output | TS_Id
| Tx Signal Name : 0x340 | Mode | Voltage | Condition
CST_5980 | RcmDeplyRear_B_Actl | Normal | Normal(12V) | NoDeployment | 0b | TBD when TS CO is available
|  |  |  | Deployment_On | 1b
|  |  | Low Volt(7V) | NoDeployment | 0b
|  |  |  | Deployment_On | 1b
|  |  | High Volt(18V) | NoDeployment | 0b
|  |  |  | Deployment_On | 1b
***Note: This test scenario is done by CO testing
CDT_HV
Purpose:
To check Signal CDT_HV during Initialization and Steady state
Test Design Technique: Use case Testing
*** Not to be tested cause of it is covered at sheet TxMsgs_InitValues, table 1.2.3 Constant Value Checking
SRS_Id | Input-1 |  |  |  |  | Output-1 | Input-2 | Output-2 | TS_Id
| Tx Signal Name : 0x340 | Mode | Voltage | Condition
CST_6143 | CDT_HV | Normal | Normal(12V) | During Initialization(IGNON-8secs) | No fault | $0 (checked in TS_COM_APP_4238) | Steady State(after 8secs) | 0 | TS_COM_APP_4253 TS_COM_APP_4254
Squib open line qualified
|  |  | Low Volt(7V) |  | No fault
Squib open line qualified
|  |  | High Volt(18V) |  | No fault
Squib open line qualified
OcsCalib_B_Rq
Purpose:
To check Signal OcsCalib_B_Rq during Initialization and Steady state
Test Design Technique: Use case Testing
SRS_Id | Input |  |  |  | Output | TS_Id | Remark
| Tx Signal Name : 0x340 | Mode | Voltage | Condition
CST_6164 | OcsCalib_B_Rq | Normal | Normal(12V) | Normal | 0b | TS_COM_APP_4260 TS_COM_APP_4263 | CAL command is triggered by $2F $58 09 03 0F
|  |  |  | CAL command | 1b
|  |  | Low Volt(7V) | Normal | 0b
|  |  |  | CAL command | 1b
|  |  | High Volt(18V) | Normal | 0b
|  |  |  | CAL command | 1b
***Note: Done by OCS feature
OcsCalcChk_B_Rq
Purpose:
To check Signal OcsCalcChk_B_Rq during Initialization and Steady state
Test Design Technique: Use case Testing
SRS_Id | Input |  |  |  | Output | TS_Id | Remark
| Tx Signal Name : 0x340 | Mode | Voltage | Condition
CST_6150 | OcsCalcChk_B_Rq | Normal | Normal(12V) | Normal | 0b | TS_COM_APP_4261 TS_COM_APP_4264 | CAL check command is triggered by $31 $01 $0202
|  |  |  | CAL check command | 1b
|  |  | Low Volt(7V) | Normal | 0b
|  |  |  | CAL check command | 1b
|  |  | High Volt(18V) | Normal | 0b
|  |  |  | CAL check command | 1b
***Note: Done by OCS feature
OcsClr_B_Rq
Purpose:
To check Signal OcsClr_B_Rq during Initialization and Steady state
Test Design Technique: Use case Testing
SRS_Id | Input |  |  |  | Output | TS_Id | Remark
| Tx Signal Name : 0x340 | Mode | Voltage | Condition
CST_6149 | OcsClr_B_Rq | Normal | Normal(12V) | Normal | 0b | TS_COM_APP_4262 TS_COM_APP_4266 | CLEAR command is triggered by $14 FFFFFF
|  |  |  | CLEAR command | 1b
|  |  | Low Volt(7V) | Normal | 0b
|  |  |  | CLEAR command | 1b
|  |  | High Volt(18V) | Normal | 0b
|  |  |  | CLEAR command | 1b
***Note: Done by OCS feature
OcsDataRec_B_Rq
Purpose:
To check Signal OcsDataRec_B_Rq during Initialization and Steady state
Test Design Technique: Use case Testing
SRS_Id | Input |  |  |  | Output | TS_Id | Remark
| Tx Signal Name : 0x340 | Mode | Voltage | Condition
CST_6150 | OcsDataRec_B_Rq | Normal | Normal(12V) | Normal | 0b | TBD when TS OCS is available | DataRec command is triggered by AB deployment
|  |  |  | DATA RECORDING command | 1b
|  |  | Low Volt(7V) | Normal | 0b
|  |  |  | DATA RECORDING command | 1b
|  |  | High Volt(18V) | Normal | 0b
|  |  |  | DATA RECORDING command | 1b
***Note: This test scenario is done by OCS testing
CollisionUnlockReq
Purpose:
To check Signal CollisionUnlockReq during Initialization and Steady state
Test Design Technique: Use case Testing
SRS_Id | Input |  |  |  | Output | TS_Id
| Tx Signal Name : 0x340 | Mode | Voltage | Condition
CST_6151 | CollisionUnlockReq | Normal | Normal(12V) | Unlock_Enabled | 1 | TBD when TS CO is available
|  |  |  | Unlock_Disabled | 2
|  |  | Low Volt(7V) | Unlock_Enabled | 1
|  |  |  | Unlock_Disabled | 2
|  |  | High Volt(18V) | Unlock_Enabled | 1
|  |  |  | Unlock_Disabled | 2
***Note: This test scenario is done by CO testing
COMMAND_No_Cs, FuelCutoffReq_No_cnt, FuelCutoffReq_No
*Note: It shall be checked in CNT& CS checking
***Note: Done by OCS feature
Minimum Delay Time
Purpose:
To check minimum delay time when event occurred
SRS_Id | Input |  |  |  | Output | TS_Id
| Transmission Type | Mode | TX Msg | Condition | Output
| Event Type | Not in Scope Of B1 Sample
| Mixed Type | Normal | RCM 0x340 | Create an event within 20 ms from reference Tx msg | Event message will get transmitted after 20ms Latest value is kept until | TS_COM_APP_2641 | * Note : These test cases cannot create by RBT, will tested by Developer test
|  |  |  | Create an event after 20 ms from reference Tx msg | Cyclic message will be delayed for 20ms
| Mixed Type |  |  | Create Multiple event | Event msg transmitted will have latest msg information | TS_COM_APP_4008
1st case: Event Occur< 20ms, event msg at 20ms
2nd case: Event Occur> 20ms, cyclic msg delayed 20ms

## BSW
BLFD and BLFP switch during Steady State
Purpose : To check Buckle Switch State during Steady State
Driver Seat(Belt Lock Front Driver):
SRS_COA | SRS_COAT | Input |  |  |  | Output | Test Design Technique |  | TS tag | Remark
|  | ECU Mode | System State | Switch State | Condition | RCM 340 Msg
|  |  |  | BLFD |  | FirstRowBuckleDriver
930 987 | 5973 | Normal Mode | Fault Free | PosA -> UnBuckled | Monitored, Configured, present | 0 | Use Case |  | TS_COM_APP_3947 | Position A == Unbuckled == not used Position B == Buckled == used
930 988 | 5973 | Normal Mode | Fault Free | PosB -> Buckled |  | 1 |  |  | TS_COM_APP_3948
987 | 5973 | Low Voltage- 7V | Fault Free | UnBuckled |  | 0 |  |  | TS_COM_APP_3949
988 | 5973 | High Voltage-19V | Fault Free | Buckled |  | 1 |  |  | TS_COM_APP_3950
987 | 5973 | Idle Mode | Fault Free | UnBuckled |  | default vaule = 1 |  |  | TS_COM_APP_3951
929 | 5973 | Normal Mode | Fault Free not(monitored,Configured,present) | UnBuckled | not(monitored,Configured,present) | 1 |  |  | TS_COM_APP_3962
| 5973 |  | not(Configured) | UnBuckled | monitored and Not Configured | 1 |  |  | TS_COM_APP_3963
5973
Passenger Seat(Belt Lock front passenger):
SRS ID | SRS_COAT | Input |  |  |  | Output | Test Design Technique |  | TS tag | Remark
|  | ECU Mode | System State | Switch State | Condition | RCM 340 Msg
|  |  |  | BLFP |  | FirstRowBucklePsngr
930 987 | 5972 | Normal Mode | Fault Free | PosA-> UnBuckled | Monitored, Configured, present | 0 | Use Case |  | TS_COM_APP_3952 | Position A == Unbuckled == not used Position B == Buckled == used
930 988 | 5972 | Normal Mode | Fault Free | PosB-> Buckled |  | 1 |  |  | TS_COM_APP_3953
987 | 5972 | Low Voltage- 7V | Fault Free | UnBuckled |  | 0 |  |  | TS_COM_APP_3954
988 | 5972 | High Voltage-19V | Fault Free | Buckled |  | 1 |  |  | TS_COM_APP_3955
987 | 5972 | Idle Mode | Fault Free | UnBuckled |  | default vaule = 1 |  |  | TS_COM_APP_3956
929 | 5972 | Normal Mode | Fault Free not(monitored,Configured,present) | UnBuckled | not(monitored,Configured,present) | 1 |  |  | TS_COM_APP_3964
| 5972 |  | not(Configured) | UnBuckled | monitored and Not Configured | 1 |  |  | TS_COM_APP_3965
5972
Purpose: To Check the Switch state transition, When status changes from one state to another
SRS ID | SRS_COAT | Input |  |  | Output | Test Design Tech | TS Tag | Remark
|  | Switch | State1 | State2 | Response and Signal
987 988 | 5973 | BLFD | Unbuckled | Buckled | FirstRowBuckleDriver : 1 | Use Case | 3998 | Position A == Unbuckled == not used Position B == Buckled == used
| 5973 |  | Buckled | Unbuckled | FirstRowBuckleDriver : 0 |  | 3999
| 5972 | BLFP | Unbuckled | Buckled | FirstRowBucklePsngr : 1 |  | 4000
| 5972 |  | Buckled | Unbuckled | FirstRowBucklePsngr : 0 |  | 4001

## Appendix
Requirement ID | TestCase ID | Remarks
SRS_COA_765 | TS_COM_APP_730,294,1728,1729,1730
SRS_COA_754
SRS_COA_767 | TS_COM_APP_294,1728,1729
SRS_COA_788 | TS_COM_APP_294,2176,2177,2178,2179,2180
SRS_COA_613 | TS_COM_APP_2182,2189,2190,
SRS_COA_759 | TS_COM_APP_2195,2607
SRS_COA_760
SRS_COA_761 | TS_COM_APP_2189,2608
SRS_COA_762
SRS_COA_633 | Not in Scope of B1 sample
SRS_COA_786 | TS_COM_APP_2641
SRS_COA_634
SRS_COA_635 | Not in Scope of B1 sample