## Change History
SRTP Matrix Mazda Crash Output
Document Version | Author | Matrix name | Description | References | Date
1.1 | Nguyen Thuy Duong | SRTPMatrix_CO_MazdaCrashOutput | Update sheets: - Overview - HW Overview - AnalogNormSign - JFS Signal - Signal in Init Phase - Collision Signal - Signal Generation Priority - Signal in Different Mode - Signal in Faulty Condition - Signal in MazdaPlantMode - Configuration_HW_CAN - Signal With HWpin faulty - DTCqualification - Remove sheets related to HV-Cut - Remove table 7 of Collision Signal because this table..... | SRTPMatrix_CO_MazdaCrashOutput of J30A_Mazda project SRS, baseline | 22/07/2021
1.2 | Nguyen Thuy Duong | SRTPMatrix_CO_MazdaCrashOutput | Update fault condition (remove 'rb_psem_OpenLinePASMD_flt', 'rb_psem_OpenLinePASMP_flt') for below sheet : - JFS Signal: table2,table3, table4, table5. - Signal Generation Priority: table1, table2, table3. -Signal in Different Mode: table 2,3 - Signal in Faulty Condition, Configuration_HW_CAN: table2, table4. - Signal With HWpin faulty: Table2 2. Remove table 7 of sheet Collision Signal 3. update line2 (remove ENS1, ENS3) of Signal Generation Priority | SRS01_CO_MazdaCrashOutput_J72IPM6, 1.36 | 30.09.2021
1.3 | Nguyen Thuy Duong | SRTPMatrix_CO_MazdaCrashOutput | Update TS ID of table 5 of "Collision Signal" sheet | SRS01_CO_MazdaCrashOutput_J72IPM6, 1.36 | 01/10/2021
1.4 | Nguyen Thuy Duong | SRTPMatrix_CO_MazdaCrashOutput | Update for Change Request 1233805: [SW]Feature Configuration: - Update Overview sheet: add Static bit (EOL ) column in G54. - Update Configuration_HW_CAN: + Add table 0, table 5. + Update table 1,2,3,4 | SRS10_EOL_MazdaEndOfLine__J72IPM6, 1.6 SRS01_CO_MazdaCrashOutput_J72IPM6, 2.1 | 31/12/2021
1.5 | Nguyen Thuy Duong | SRTPMatrix_CO_MazdaCrashOutput | Update for Change Request 1233805: [SW]Feature Configuration. Rework for CQ ID: Ptedt01393627, Ptedt01393629 - Update Configuration_HW_CAN sheet: - Update expected result of OUT PUT 2, OUT PUT 3 in table 2 - Invalid 2 test case in table 5. - Invalid test case in line 45 of table 2. - Update lastest Static Bit. | SRS10_EOL_MazdaEndOfLine__J72IPM6, 1.6 SRS01_CO_MazdaCrashOutput_J72IPM6, 2.2 | 2022-10-01
1.6 | Tran Trong Thuc | SRTPMatrix_CO_MazdaCrashOutput | Update for CR 1501880: [SW][J72A IPM6] ENS start-up time at timing 1s from IGN ON: - Update sheet 'Overview' and 'HW Overview' with 'Re-synchronization between squib monitoring and ENS signal' - Update sheet 'AnalogNormSign' - table 1 with scenario '7V', '12V', '18V', '12V, ENS short squib AB2FP', '12V Reduce ITM', '12V, Deconfig ENS2' | SRS01_CO_MazdaCrashOutput_J72IPM6, 2.4 | 2022-06-07
1.7 | Nguyen Minh Dang | SRTPMatrix_CO_MazdaCrashOutput | Update for CR 1501880: [SW][J72A IPM6] ENS start-up time at timing 1s from IGN ON: Update table 8 in sheet 'Signal With HWpin faulty' | SRS01_CO_MazdaCrashOutput_J72IPM6, 2.5 | 13/7/2022

## Overview
Mazda AB12 J72 IPM6 CO SRTP Matrix
Abbreviations:
AOD: Analog Output Driver AOut[x]: Analog Output pin [x] CO: Crash Ouput FL: Fault List SSU: System Start-up
Input:
[1] SRS01_CO_MazdaCrashOutput_J72IPM6, 2.1 (https://si-airbag-doors-dwa.de.bosch.com:8443/dwa/rm/urn:rational::1-0000000000000000-M-0025f4a5)
[2] CRS559_RCM_Collision_Judgment_Signal__J72IPM6, 12.1 (https://si-airbag-doors-dwa.de.bosch.com:8443/dwa/rm/urn:rational::1-0000000000000000-M-00219778)
[3] SRS10_EOL_MazdaEndOfLine__J72IPM6 ,1.6: https://si-airbag-doors-dwa.de.bosch.com:8443/dwa/rm/urn:rational::1-0000000000000000-O-494-00288ace?doors.view=00000001
Reference:
[3] CA AB12 AOD SRS (7.37): https://si-airbag-doors-dwa.de.bosch.com:8443/dwa/rm/urn:rational::1-0000000000000000-M-0002e686?doors.view=00000006
[4] SRS11_FL_MazdaFaultList_J72IPM6, 1.16 (https://si-airbag-doors-dwa.de.bosch.com:8443/dwa/rm/urn:rational::1-0000000000000000-M-0025f4a7)
[5] SYC_Mazda_Gen6_J72A_DCV.vdm
[6] CA AB12 SSU SRS (7.63): https://si-airbag-doors-dwa.de.bosch.com:8443/dwa/rm/urn:rational::1-0000000000000000-M-0003ea68?doors.view=0000001b
[7] CA AB12 CO SYRS (7.6): https://si-airbag-doors-dwa.de.bosch.com:8443/dwa/rm/urn:rational::1-0000000000000000-M-000447ce?doors.view=00000003
[8] SRS10_EOL_MazdaEndOfLine__J72IPM6 (1.6): https://si-airbag-doors-dwa.de.bosch.com:8443/dwa/rm/urn:rational::1-0000000000000000-O-494-00288ace?doors.view=00000001
Module overview:
'Crash output' is a function that notifies other devices in the vehicle about the occurrence of crash (e.g. Activate Brakes, Deactivate Fuel Pump, Deactivate High Voltage Batteries, Open Door Locks, Enable Hazard Flasher, Send Out Emergency Call, Document Crash Information, etc.). Crash Output (yellow rectangle) feature in Airbag ECU:
NOTE:
In this document: The signal name with the corresponding period is described as below figures:
140 ± 7[ms]
Normal Signal: |  |  | 140 ± 7[ms]
1 Frame
Collision Signal: | 20 ± 2[ms]
20 ± 2[ms]
1 Frame
Judment system failure signal: | 100 ± 5[ms]
(JFS Signal)
100 ± 5[ms]
1 Frame
High State:
T_even delay |  |  | Signal start as LOW state
40 +/- 4 ms
Table 2
Re-synchronization between squib monitoring and ENS signal
140 ms
Best case
140 ms
Worst case |  | 280 ms
| 140 ms |  |  | 140 ms
Other
20 ms
The HW PINs of CO chanel
Chanel |  | PIN | J72 IPM6 | Static bit (EOL)
Analog Output 1: ENS_EMERGENCY |  | ENS2 | Support | rb_sycg_CustIsDoorUnlockSupported_e
Analog Output 2 |  | Not Define | Not Support | Not Applicable
Analog Output 3 |  | Not Define | Not Support | Not Applicable

## HW Overview
Mazda AB12 HW High-Voltage cut off overview
Analog Crash Output Function :
Analog crash output is the functionality that handles to generate ENS signal.
Diagram presentation of Analog Crash Output:
Function analysis
Note:
* The signal name with the corresponding period is described as below figures:
Re-synchronization between squib monitoring and ENS signal
* Chanel support generate Normal signal, JFS and Collision signal: ENS Signal
Analog Crash Output
Crash Detection
ECU mode management
Hard wire Output
Fault management

## Configuration_HW_CAN
1. Aim of the test
- To check ENS signal and CAN signal when change configuration .
2. Confimation Point.
- ENS HW NOT configured, ENS HW pin should transmit: + Init: High state + Normal: Normal signal (High pulse: 140+/-7ms, Low pulse 140+/-7ms) + Disable Algorithms: Judgment failure signal (JFS) (High pulse: 100+/-5ms, Low pulse 100+/-5ms) + Crash detection: the current signal generated shall keep (not trigger to transmit collision signal) | [9 empty] | - ENS HW configured, ENS HW pin should transmit: + Init: High state + Normal: Normal signal (High pulse: 140+/-7ms, Low pulse 140+/-7ms) + Disable Algorithms: Judgment failure signal (JFS) (High pulse: 100+/-5ms, Low pulse 100+/-5ms) + Crash detection: collision signal (High pulse: 20+/-2ms, Low pulse 20+/-2ms)
CAN CO not configured, CAN CO should transmit: |  |  |  |  | 'CAN CO configured, CAN CO should transmit:
Message 340 FuelCutoffReq: 0 RcmFuelCutStat_B_Actl: 0 RcmDeplyFrnt_B_Actl: 0 RcmDeplyRear_B_Actl: 0 CollisionUnlockReq: 2 Mesage 04A CollisionSignal: no transmit |  |  |  |  | In normal case: Message 340 FuelCutoffReq: 0 RcmFuelCutStat_B_Actl: 1 (after init) RcmDeplyFrnt_B_Actl: 0 RcmDeplyRear_B_Actl: 0 CollisionUnlockReq: 2 Mesage 04A CollisionSignal: no transmit |  |  | In disable aglo case: Message 340 FuelCutoffReq: $5 RcmFuelCutStat_B_Actl: 1(after init) RcmDeplyFrnt_B_Actl: 0 RcmDeplyRear_B_Actl: 0 CollisionUnlockReq: 2 Mesage 04A CollisionSignal: no transmit |  | In crash case: Message 340 FuelCutoffReq: $A Crash (Front/Side/Rear/ Rollover) RcmFuelCutStat_B_Actl: 1 after init) RcmDeplyFrnt_B_Actl: 1 Front/Side Except Rollover/Rear crash RcmDeplyRear_B_Actl: 1 Rear Crash CollisionUnlockReq: 1 Crash (Front/Side/Rear/ Rollover) Mesage 04A CollisionSignal: transmit 10ms x 3 cycles Crash (Front/Side/Rear/ Rollover)
3. Condition considered - Voltage range operation 4. Testing techniques - Use case testing 5. Dependency- - Normal voltage
Table 0 | Static bit (EOL) of Crash Output feature
| HW | Chanel |  |  | PIN | J72 IPM6 | Static bit (EOL) |  | Feature
|  | Analog Output 1: ENS_EMERGENCY |  |  | ENS2 | Support | rb_sycg_CustIsDoorUnlockSupported_e |  | Door Lock Output
| CAN | Message | ID | Signal | Phys Value | Bit Description | Status | Static bit (EOL)
|  | RCMStatusMessage_2 | 0x4A | CollisionSignal | 1 | COLLISION_YES | Crash (Front/Side/Rear/Rollover) | rb_sycg_CustIsEcallSupported_e | E-Call Output
[5 empty] | 2 | COLLISION_NO_INITIALVALUECONFI | Not equipped, Normal, Faulty | rb_sycg_CustIs911CallSupported_e | 911-Call Output
|  | RCMStatusMessage | 0x340 | FuelCutoffReq | 0 | $0: Not equipped or Not cofigured | Not equipped | rb_sycg_CustIsFuelCutOffSupported_e | Fuel Cut Off
[5 empty] | 5 | $5: Unknown | Faulty
[5 empty] | 6 | $6: Fuel_Enabled | Normal
[5 empty] | $A | $A: Fuel_Disabled | Crash (Front/Side/Rear/Rollover)
[5 empty] | $C | $C: Reserved | NA
[5 empty] | $F | $F: Invalid | NA
|  |  |  | RcmFuelCutStat_B_Actl | 0 | INITIALIZING | Init, Not equipped | Not applicable | Not applicable
[5 empty] | 1 | NORMAL | Normal, Faulty, Crash
|  |  |  | RcmDeplyFrnt_B_Actl | 0 | NoDeployment | Not equipped, Normal, Faulty | rb_sycg_CustIsSCMOutputFrontSupported_e | SCM Output Front
[5 empty] | 1 | Deployment_On | Front/Side Except Rollover/Rear crash
|  |  |  | RcmDeplyRear_B_Actl | 0 | NoDeployment | Not equipped, Normal, Faulty | rb_sycg_CustIsSCMOutputRearSupported_e | SCM Output Rear
[5 empty] | 1 | Deployment_On | Rear Crash
|  |  |  | CollisionUnlockReq | 2 | Unlock_Disabled | Not equipped, Normal, Faulty | rb_sycg_CustIsDoorUnlockSupported_e | Door Lock Output |  | Output
[5 empty] | 1 | UnlockEnabled | Crash (Front/Side/Rear/ Rollover)
|  |  |  | FuelCutoffReq_No_cnt | 2 | 0..0xF |  | Not applicable | Not applicable
|  |  |  | FuelCutoffReq_No_Cs | 0 | Check sum |  | Not applicable | Not applicable
Table 1 | To check behaviour of ENS signal in case configured and de-configured.
| SRS ID | Precondition | INPUT 1 | OUTPUT 1 | INPUT 2 | OUTPUT 2 | INPUT 3 | OUTPUT 3 | INPUT 4 | OUTPUT 4 | TS Tag | Remark | Attach File
|  |  |  | ENS2 signal |  | ENS2 signal |  | ENS2 signal |  | ENS2 signal
| SRS01_CO_: 234 235 256 273 269 270 1020 SRS_EOL_: 272 441 | No fault in system | Deconfig Door Lock Output | Normal signal | Inject crash | Normal signal | Config Door Lock Output | Normal signal | Inject crash | Collision signal | TS_CO_2012
Table 2 | To check behaviour of ENS signal in stase transition condition.
| SRS ID | Precondition | INPUT 1 | OUTPUT 1 | INPUT 2 | OUTPUT 2 | INPUT 3 | OUTPUT 3 | TS Tag | Remark
|  |  |  | Signal observed ENS2 | Create Faulty condition | Signal observed ENS2 | ECU condition | Signal observed ENS2
| SRS01_CO: 234 235 259 258 1020 SRS_EOL: 272 441 | No fault in system | Config Door Lock Output | Normal signal | (All fault (as below) is qualified: 'rb_csem_InitGroup1SmaMain_flt', 'rb_psem_OpenLinePASFD_flt', 'rb_psem_OpenLinePPSFD_flt', 'rb_psem_OpenLinePASFP_flt', 'rb_psem_OpenLinePPSFP_flt', 'rb_csem_MonPermRollRateLfChl_flt' ) | Normal signal | Inject crash | Judgment failure signal | Cover by table 2 in Signal Generation Priority sheet
|  |  | Deconfig Door Lock Output |  |  |  |  | Normal signal | TS_CO_1994
Table 3 | To check behaviour of CAN CO signal in case change configuration.
| SRS ID | Precondition | INPUT 1 | OUTPUT 1 | INPUT 2 | OUTPUT 2 | TS Tag | Remark
|  |  | Deconfig | Signal observed | Config | Signal observed
| SRS_EOL 283 431 277 493 276 459 274 273 494 521 272 441 SRS01_CO 781 782 783 784 786 886 1072 1073 1074 1075 1120 1068 1069 1119 1121 1122 1123 1124 1125 | No fault in system, Config All CAN CO feature (SCM Output Front, SCM Output Rear, Door Lock Output, Ecall, 911, Fuel cut off) | Fuel Cut Off | FuelCutoffReq: 0 RcmFuelCutStat_B_Actl: 1 RcmDeplyFrnt_B_Actl: 0 RcmDeplyRear_B_Actl: 0 CollisionUnlockReq: 2 CollisionSignal: no transmit | Fuel Cut Off | FuelCutoffReq: 6 RcmFuelCutStat_B_Actl: 1 RcmDeplyFrnt_B_Actl: 0 RcmDeplyRear_B_Actl: 0 CollisionUnlockReq: 2 CollisionSignal: no transmit | TS_CO_2034
|  |  | SCM Output Front | FuelCutoffReq: 6 RcmFuelCutStat_B_Actl: 1 RcmDeplyFrnt_B_Actl: 0 RcmDeplyRear_B_Actl: 0 CollisionUnlockReq: 2 CollisionSignal: no transmit | SCM Output Front | FuelCutoffReq: 6 RcmFuelCutStat_B_Actl: 1 RcmDeplyFrnt_B_Actl: 0 RcmDeplyRear_B_Actl: 0 CollisionUnlockReq: 2 CollisionSignal: no transmit | TS_CO_2034
|  |  | SCM Output Rear | FuelCutoffReq: 6 RcmFuelCutStat_B_Actl: 1 RcmDeplyFrnt_B_Actl: 0 RcmDeplyRear_B_Actl: 0 CollisionUnlockReq: 2 CollisionSignal: no transmit | SCM Output Rear | FuelCutoffReq: 6 RcmFuelCutStat_B_Actl: 1 RcmDeplyFrnt_B_Actl: 0 RcmDeplyRear_B_Actl: 0 CollisionUnlockReq: 2 CollisionSignal: no transmit | TS_CO_2034
|  |  | Door Lock Output | FuelCutoffReq: 6 RcmFuelCutStat_B_Actl: 1 RcmDeplyFrnt_B_Actl: 0 RcmDeplyRear_B_Actl: 0 CollisionUnlockReq: 2 CollisionSignal: no transmit | Door Lock Output | FuelCutoffReq: 6 RcmFuelCutStat_B_Actl: 1 RcmDeplyFrnt_B_Actl: 0 RcmDeplyRear_B_Actl: 0 CollisionUnlockReq: 2 CollisionSignal: no transmit | TS_CO_2034
|  |  | E-Call Output | FuelCutoffReq: 6 RcmFuelCutStat_B_Actl: 1 RcmDeplyFrnt_B_Actl: 0 RcmDeplyRear_B_Actl: 0 CollisionUnlockReq: 2 CollisionSignal: no transmit | E-Call Output | FuelCutoffReq: 6 RcmFuelCutStat_B_Actl: 1 RcmDeplyFrnt_B_Actl: 0 RcmDeplyRear_B_Actl: 0 CollisionUnlockReq: 2 CollisionSignal: no transmit | TS_CO_2034
|  |  | 911-Call Output | FuelCutoffReq: 6 RcmFuelCutStat_B_Actl: 1 RcmDeplyFrnt_B_Actl: 0 RcmDeplyRear_B_Actl: 0 CollisionUnlockReq: 2 CollisionSignal: no transmit | 911-Call Output | FuelCutoffReq: 6 RcmFuelCutStat_B_Actl: 1 RcmDeplyFrnt_B_Actl: 0 RcmDeplyRear_B_Actl: 0 CollisionUnlockReq: 2 CollisionSignal: no transmit | TS_CO_2034
Table 4 | To check all CAN CO signal state when deconfig/config.
| SRS ID | Precondition | INPUT 1 | OUTPUT 1 | INPUT 2 | OUTPUT 2 | INPUT 3 | OUTPUT 3 | INPUT 4 |  | OUTPUT 4 | TS Tag | Remark
|  |  |  | Signal observed | Create Faulty condition | Signal observed | Inject crash | Signal observed | Wait time | Remove Faulty condition then Inject crash | Signal observed
| SRS_EOL 283 431 277 493 276 459 274 273 494 521 272 441 SRS01_CO 781 782 783 784 786 886 1072 1073 1074 1075 1120 1068 1069 1119 1121 1122 1123 1124 1125 1077 1078 1076 1080 1079 1086 793 794 1035 1069 | No fault in system, Config All CAN CO feature (SCM Output Front, SCM Output Rear, Door Lock Output, Ecall, 911, Fuel cut off) | Deconfig Fuel Cut Off | FuelCutoffReq: 0 RcmFuelCutStat_B_Actl: 1 RcmDeplyFrnt_B_Actl: 0 RcmDeplyRear_B_Actl: 0 CollisionUnlockReq: 2 CollisionSignal: no transmit | All Algo | FuelCutoffReq: 0 RcmFuelCutStat_B_Actl: 1 RcmDeplyFrnt_B_Actl: 0 RcmDeplyRear_B_Actl: 0 CollisionUnlockReq: 2 CollisionSignal: no transmit | Front | FuelCutoffReq: 0 RcmFuelCutStat_B_Actl: 1 RcmDeplyFrnt_B_Actl: 0 RcmDeplyRear_B_Actl: 0 CollisionUnlockReq: 2 CollisionSignal: no transmit | 6 second | Front | FuelCutoffReq: 0 RcmFuelCutStat_B_Actl: 1 RcmDeplyFrnt_B_Actl:1 RcmDeplyRear_B_Actl: 0 CollisionUnlockReq: 1 CollisionSignal: transmit | TS_CO_2043 | Fault condition of Front/Rear Algo (qualify fault: rb_csem_InitGroup1SmaMain_flt) Fault condition of Left Side Algo (qualify fault: 'rb_psem_OpenLinePASFD_flt', rb_psem_OpenLinePPSFD_flt') Fault condition of Right Side Algo (qualify fault: 'rb_psem_OpenLinePASFP_flt', 'rb_psem_OpenLinePPSFP_flt') Fault condition of Roll over Algo (qualify fault: 'rb_csem_MonPermRollRateLfChl_flt') Fault condition of ALL Algo (qualify all faults: 'rb_csem_InitGroup1SmaMain_flt', rb_psem_OpenLinePASFD_flt', rb_psem_OpenLinePPSFD_flt', 'rb_psem_OpenLinePASFP_flt', 'rb_psem_OpenLinePPSFP_flt', 'rb_csem_MonPermRollRateLfChl_flt' )
|  |  | Config Fuel Cut Off | FuelCutoffReq: 6 RcmFuelCutStat_B_Actl: 1 RcmDeplyFrnt_B_Actl: 0 RcmDeplyRear_B_Actl: 0 CollisionUnlockReq: 2 CollisionSignal: no transmit | All Algo | FuelCutoffReq: 5 RcmFuelCutStat_B_Actl: 1 RcmDeplyFrnt_B_Actl: 0 RcmDeplyRear_B_Actl: 0 CollisionUnlockReq: 2 CollisionSignal: no transmit | Rollover | FuelCutoffReq: 5 RcmFuelCutStat_B_Actl: 1 RcmDeplyFrnt_B_Actl: 0 RcmDeplyRear_B_Actl: 0 CollisionUnlockReq: 2 CollisionSignal: no transmit | 6 second | Rollover | FuelCutoffReq: A RcmFuelCutStat_B_Actl: 1 RcmDeplyFrnt_B_Actl:1 RcmDeplyRear_B_Actl: 0 CollisionUnlockReq: 1 CollisionSignal: transmit | TS_CO_2044
|  |  | Deconfig SCM Output Front | FuelCutoffReq: 6 RcmFuelCutStat_B_Actl: 1 RcmDeplyFrnt_B_Actl: 0 RcmDeplyRear_B_Actl: 0 CollisionUnlockReq: 2 CollisionSignal: no transmit | Rollover Algo | FuelCutoffReq: 6 RcmFuelCutStat_B_Actl: 1 RcmDeplyFrnt_B_Actl: 0 RcmDeplyRear_B_Actl: 0 CollisionUnlockReq: 2 CollisionSignal: no transmit | Rollover | FuelCutoffReq: 6 RcmFuelCutStat_B_Actl: 1 RcmDeplyFrnt_B_Actl: 0 RcmDeplyRear_B_Actl: 0 CollisionUnlockReq: 2 CollisionSignal: no transmit | 6 second | Rollover | FuelCutoffReq: A RcmFuelCutStat_B_Actl: 1 RcmDeplyFrnt_B_Actl:0 RcmDeplyRear_B_Actl: 0 CollisionUnlockReq: 1 CollisionSignal: transmit | TS_CO_2045
|  |  | config SCM Output Front | FuelCutoffReq: 6 RcmFuelCutStat_B_Actl: 1 RcmDeplyFrnt_B_Actl: 0 RcmDeplyRear_B_Actl: 0 CollisionUnlockReq: 2 CollisionSignal: no transmit | Right Side Algo | FuelCutoffReq: 6 RcmFuelCutStat_B_Actl: 1 RcmDeplyFrnt_B_Actl: 0 RcmDeplyRear_B_Actl: 0 CollisionUnlockReq: 2 CollisionSignal: no transmit | Right Side | FuelCutoffReq: 6 RcmFuelCutStat_B_Actl: 1 RcmDeplyFrnt_B_Actl: 0 RcmDeplyRear_B_Actl: 0 CollisionUnlockReq: 2 CollisionSignal: no transmit | 6 second | Right Side | FuelCutoffReq: A RcmFuelCutStat_B_Actl: 1 RcmDeplyFrnt_B_Actl:1 RcmDeplyRear_B_Actl: 0 CollisionUnlockReq: 1 CollisionSignal: transmit | TS_CO_2046
|  |  | Deconfig SCM Output Rear | FuelCutoffReq: 6 RcmFuelCutStat_B_Actl: 1 RcmDeplyFrnt_B_Actl: 0 RcmDeplyRear_B_Actl: 0 CollisionUnlockReq: 2 CollisionSignal: no transmit | FrontRear Algo | FuelCutoffReq: 6 RcmFuelCutStat_B_Actl: 1 RcmDeplyFrnt_B_Actl: 0 RcmDeplyRear_B_Actl: 0 CollisionUnlockReq: 2 CollisionSignal: no transmit | Rear | FuelCutoffReq: 6 RcmFuelCutStat_B_Actl: 1 RcmDeplyFrnt_B_Actl: 0 RcmDeplyRear_B_Actl: 0 CollisionUnlockReq: 2 CollisionSignal: no transmit | 6 second | Rear | FuelCutoffReq: A RcmFuelCutStat_B_Actl: 1 RcmDeplyFrnt_B_Actl:0 RcmDeplyRear_B_Actl: 0 CollisionUnlockReq: 1 CollisionSignal: transmit | TS_CO_2047
|  |  | config SCM Output Rear | FuelCutoffReq: 6 RcmFuelCutStat_B_Actl: 1 RcmDeplyFrnt_B_Actl: 0 RcmDeplyRear_B_Actl: 0 CollisionUnlockReq: 2 CollisionSignal: no transmit | FrontRear Algo | FuelCutoffReq: 6 RcmFuelCutStat_B_Actl: 1 RcmDeplyFrnt_B_Actl: 0 RcmDeplyRear_B_Actl: 0 CollisionUnlockReq: 2 CollisionSignal: no transmit | Rear | FuelCutoffReq: 6 RcmFuelCutStat_B_Actl: 1 RcmDeplyFrnt_B_Actl: 0 RcmDeplyRear_B_Actl: 0 CollisionUnlockReq: 2 CollisionSignal: no transmit | 6 second | Rear | FuelCutoffReq: A RcmFuelCutStat_B_Actl: 1 RcmDeplyFrnt_B_Actl:0 RcmDeplyRear_B_Actl:1 CollisionUnlockReq: 1 CollisionSignal: transmit | TS_CO_2275
|  |  | deconfig Door Lock Output | FuelCutoffReq: 6 RcmFuelCutStat_B_Actl: 1 RcmDeplyFrnt_B_Actl: 0 RcmDeplyRear_B_Actl: 0 CollisionUnlockReq: 2 CollisionSignal: no transmit | FrontRear Algo | FuelCutoffReq: 6 RcmFuelCutStat_B_Actl: 1 RcmDeplyFrnt_B_Actl: 0 RcmDeplyRear_B_Actl: 0 CollisionUnlockReq: 2 CollisionSignal: no transmit | Front | FuelCutoffReq: 6 RcmFuelCutStat_B_Actl: 1 RcmDeplyFrnt_B_Actl: 0 RcmDeplyRear_B_Actl: 0 CollisionUnlockReq: 2 CollisionSignal: no transmit | 6 second | Front | FuelCutoffReq: A RcmFuelCutStat_B_Actl: 1 RcmDeplyFrnt_B_Actl:1 RcmDeplyRear_B_Actl:0 CollisionUnlockReq: 0 CollisionSignal: transmit | TS_CO_2276
|  |  | config Door Lock Output | FuelCutoffReq: 6 RcmFuelCutStat_B_Actl: 1 RcmDeplyFrnt_B_Actl: 0 RcmDeplyRear_B_Actl: 0 CollisionUnlockReq: 2 CollisionSignal: no transmit | FrontRear Algo | FuelCutoffReq: 6 RcmFuelCutStat_B_Actl: 1 RcmDeplyFrnt_B_Actl: 0 RcmDeplyRear_B_Actl: 0 CollisionUnlockReq: 2 CollisionSignal: no transmit | Front | FuelCutoffReq: 6 RcmFuelCutStat_B_Actl: 1 RcmDeplyFrnt_B_Actl: 0 RcmDeplyRear_B_Actl: 0 CollisionUnlockReq: 2 CollisionSignal: no transmit | 6 second | Front | FuelCutoffReq: A RcmFuelCutStat_B_Actl: 1 RcmDeplyFrnt_B_Actl:1 RcmDeplyRear_B_Actl:0 CollisionUnlockReq: 1 CollisionSignal: transmit | TS_CO_2277
|  |  | deconfig E-Call Output and 911-Call Output | FuelCutoffReq: 6 RcmFuelCutStat_B_Actl: 1 RcmDeplyFrnt_B_Actl: 0 RcmDeplyRear_B_Actl: 0 CollisionUnlockReq: 2 CollisionSignal: no transmit | Left side Algo | FuelCutoffReq: 6 RcmFuelCutStat_B_Actl: 1 RcmDeplyFrnt_B_Actl: 0 RcmDeplyRear_B_Actl: 0 CollisionUnlockReq: 2 CollisionSignal: no transmit | Left side | FuelCutoffReq: 6 RcmFuelCutStat_B_Actl: 1 RcmDeplyFrnt_B_Actl: 0 RcmDeplyRear_B_Actl: 0 CollisionUnlockReq: 2 CollisionSignal: no transmit | 6 second | Left side | FuelCutoffReq: A RcmFuelCutStat_B_Actl: 1 RcmDeplyFrnt_B_Actl:1 RcmDeplyRear_B_Actl:0 CollisionUnlockReq: 1 CollisionSignal: no transmit | TS_CO_2278
|  |  | config E-Call Output | FuelCutoffReq: 6 RcmFuelCutStat_B_Actl: 1 RcmDeplyFrnt_B_Actl: 0 RcmDeplyRear_B_Actl: 0 CollisionUnlockReq: 2 CollisionSignal: no transmit | Left side Algo | FuelCutoffReq: 6 RcmFuelCutStat_B_Actl: 1 RcmDeplyFrnt_B_Actl: 0 RcmDeplyRear_B_Actl: 0 CollisionUnlockReq: 2 CollisionSignal: no transmit | Left side | FuelCutoffReq: 6 RcmFuelCutStat_B_Actl: 1 RcmDeplyFrnt_B_Actl: 0 RcmDeplyRear_B_Actl: 0 CollisionUnlockReq: 2 CollisionSignal: no transmit | 6 second | Left side | FuelCutoffReq: A RcmFuelCutStat_B_Actl: 1 RcmDeplyFrnt_B_Actl:1 RcmDeplyRear_B_Actl:0 CollisionUnlockReq: 1 CollisionSignal: transmit | TS_CO_2279
|  |  | config 911-Call Output | FuelCutoffReq: 6 RcmFuelCutStat_B_Actl: 1 RcmDeplyFrnt_B_Actl: 0 RcmDeplyRear_B_Actl: 0 CollisionUnlockReq: 2 CollisionSignal: no transmit | Rollover Algo | FuelCutoffReq: 6 RcmFuelCutStat_B_Actl: 1 RcmDeplyFrnt_B_Actl: 0 RcmDeplyRear_B_Actl: 0 CollisionUnlockReq: 2 CollisionSignal: no transmit | Rollover | FuelCutoffReq: 6 RcmFuelCutStat_B_Actl: 1 RcmDeplyFrnt_B_Actl: 0 RcmDeplyRear_B_Actl: 0 CollisionUnlockReq: 2 CollisionSignal: no transmit | 6 second | Rollover | FuelCutoffReq: A RcmFuelCutStat_B_Actl: 1 RcmDeplyFrnt_B_Actl:1 RcmDeplyRear_B_Actl:0 CollisionUnlockReq: 1 CollisionSignal: transmit | TS_CO_2280
Table 5 | Check config of CAN signal config by multi static bit
| SRS ID | Precondition | INPUT 1 |  | OUTPUT 1 | INPUT 2 | OUTPUT 2 | INPUT 3 | OUTPUT 3 | TS Tag | Remark
|  |  | EOL Configuration Setting |  | Signal observed | Create faulty condition | Signal observed | Inject crash | Signal observed
|  |  | 'rb_sycg_CustIsEcallSupported_e' | rb_sycg_CustIs911CallSupported_e
| SRS_EOL 274 273 494 521 SRS01_CO 1080 1079 | No fault in system, Config All CAN CO feature (SCM Output Front, SCM Output Rear, Door Lock Output, Ecall, 911, Fuel cut off) | Deconfigure | Deconfigure | CollisionSignal: no transmit | -- | CollisionSignal: no transmit | Single Front | CollisionSignal: no transmit | Cover by tc 2278
|  |  | Deconfigure | Configure | CollisionSignal: no transmit | -- | CollisionSignal: no transmit | Single Rear | CollisionSignal: transmit | 2287
|  |  | Configure | Deconfigure | CollisionSignal: no transmit | -- | CollisionSignal: no transmit | Single Right Side | CollisionSignal: transmit | 2288
|  |  | Configure | Configure | CollisionSignal: no transmit | -- | CollisionSignal: no transmit | Single Rollover | CollisionSignal: transmit | cover by 22 79, 2280
|  |  | Configure | Deconfigure | CollisionSignal: no transmit | FrontRear | CollisionSignal: no transmit | Single Front | CollisionSignal: no transmit | 2290
|  |  | Deconfigure | Configure | CollisionSignal: no transmit | Rollover | CollisionSignal: no transmit | Single Rollover | CollisionSignal: no transmit | 2291
|  |  | Deconfigure | Configure | CollisionSignal: no transmit | Left side | CollisionSignal: no transmit | Single Front | CollisionSignal: transmit | 2292

## AnalogNormSign
To test:
NOTE: * The term "Normal Analog Signal" used hereafter in this sheet means the analog signal generated by CO in case of non-crash. ** 3 HW-CO PINS: AOut1 ( ENS2), AOut2 (Not support), AOut3 ((Not support). - Normal analog signal will be sent via a HW-CO PIN after initialization phase: + At initial phase, the state of analog signal is HIGH. + After ITM completed for CO, the normal analog signal will be generated and transmitted via a HW-CO PIN after a short delay. - Generation of normal analog signal in different operation modes (i.e. Autarky, Steady). - In C sample, the delay time is not < = 40 ms, it should be correctly as 40 [+/-4] ms.
Table1: Normal analog signal generation
SRS ID | Precondition |  | Input1 |  |  | Output1 | Input2 | Output2 | TS ID | Remark
| System | ENS Pins Support | Condition | Power | Operating mode | Signal | Action | Signal
1248 1242 1243 1246 1245 | No fault in system | AOut1 (ENS2) | 7V | ON | Init | High = 1s + 50ms -> Tdelay = 40ms +/-4 ms -> Normal signal High/Low 140 ms +/- 7 ms | Measure time from IGN ON to distorted pulse (Refer sheet overview table 2) until 8 seconds +/- 7ms | Measure time < Time from IGN ON to RcmFuelCutStat_B_Actl = $1 (ready) | 276 | 1 - Refer [1] 145 & 210: For a maximum duration of 250ms from IGN on, the signal can be in off state. 2 - Observe "Normal analog signal" for 10 cycles. 3 - The state and duratio of the delay signal has been changed * Note : reduce ITM time by deconfig all squibs and sensors
|  |  | 12V | [5 empty] | 2297
|  |  | 18V | [5 empty] | 2298
|  |  | 12V, ENS short squib AB2FP | [5 empty] | 2299
|  |  | 12V, Reduce ITM | [5 empty] | 2300
|  |  | 12V, Deconfig ENS2 | [5 empty] | 2301
Table 2: Init fault injected during ECU start-up
SRS ID | Precondition | ENS Pins Support | Input1 |  |  | Output1 | Input2 | Output2 |  |  | TS ID | Remark
|  |  | Fault condition | Power | Operating mode | Signal | Operating mode | Duration with low signal | Normal signal | Fault status
238 234 235 232 1089 | No fault in system | AOut1 (ENS2) | Create Short2BatUFSD | ON (Normal Voltage) | Init | High | Steady | 40 [+/-4]ms | High pulse: 140(±7) ms Low pulse: 140(±7) ms | Qualified | 360 | 1 - rb_psem_Short2BatUFSD_flt (refer [3] 213) 2 - Refer [1] 145 & 210: For a maximum duration of 250ms from IGN on, the signal can be in off state. 3 - Observe "Normal analog signal" for 10 cycles.
Table 3: Generation of normal analog signal after reset interruption during ECU start-up
SRS ID | Precondition | ENS Pins Support | Input1 |  | Output1 | Input2 |  | Output2 | Input3 | Output |  | TS ID | Remark
|  |  | Power | Wait time | Signal | Power | Operating mode | Signal | Operating mode | Duration with low signal | Normal signal
238 234 235 232 1089 | No fault in system | AOut1 (ENS2) | ON (Normal Voltage) | 1000 ms | High | RESET | Init | High | Steady | 40 [+/-4]ms | High pulse: 140(±7) ms Low pulse: 140(±7) ms | 369 | 1 - Refer [1] 145 & 210: For a maximum duration of 250ms from IGN on, the signal can be in off state. 2 - Observe "Normal analog signal" for 10 cycles.
Table 4: Normal analog signal in Autarky mode
SRS ID | Precondition | ENS Pins Support | Input1 |  | Output1 | Output2 | Input3 | Output |  | Input 3 | Output | TS ID | Remark
|  |  | Power | Wait time | Signal | Signal | Operating mode | Duration with low signal | Normal signal | Power | Normal signal
238 234 235 232 1089 | No fault in system | AOut1 (ENS2) | ON (Normal Voltage) | 1000 ms | High | High | Steady | 40 [+/-4]ms | High pulse: 140(±7) ms Low pulse: 140(±7) ms | OFF | High pulse: 140(±7) ms Low pulse: 140(±7) ms | 286 | 1 - Refer [1] 145 & 210: For a maximum duration of 250ms from IGN on, the signal can be in off state. 2 - Observe "Normal analog signal" for 5 cycles. 3 - Observe until ECU shuts down.
Short-circuit faults to test in below scenarios
rb_aod_AOutCrashOutput1Short2Bat_flt
rb_aod_AOutCrashOutput1Short2Gnd_flt
rb_aod_AOutCrashOutput2Short2Bat_flt
rb_aod_AOutCrashOutput2Short2Gnd_flt
rb_aod_AOutCrashOutput3Short2Bat_flt
rb_aod_AOutCrashOutput3Short2Gnd_flt
Short-circuit fault handling in Steady mode
(Sheet "RefWaveform" / Waveform No.4)
No. | Pins | Power | Fault condition | Power | Signal | Operation mode | Signal | Fault status | Fault condition | Signal | Fault status | Fault condition | Signal | Fault status | TS ID | Remark
5 | AOut1, AOut2, AOut3 | OFF | Created | ON | Abnormal1 | Steady | Abnormal1 | Qualified | Removed | Normal23 | De-qualified | Re-created | Abnormal1 | Re-qualified | TBD | 1 - "Abnormal" means the signal is different from the pattern specified at No.1. The precise signal shall be verified in AOD module. 2 - Observe for 5 cycles. 3 - First observed signal (low or high) can be deviated (i.e. less than 140 ms). Reference: [3] 156, 191, 304 / [9] 396, 398, 399
(Sheet "RefWaveform" / Waveform No.5)
No. | Pins | Power | Fault entry | Fault status | Power | Fault condition | Power on & Init phase |  |  |  |  | Delay |  | Operation mode | Signal | Fault status | Fault condition | Signal | Fault status | TS ID | Remark
[7 empty] | Power | Duration | Signal | Duration | Signal | Duration | Signal
6 | AOut1, AOut2, AOut3 | ON | Stored | Qualified | OFF | Removed | ON | <= 250ms (refer [1] 145) | None | <= 7750ms | High | 40 [+/-4]ms | High | Steady | Normal1 | De-qualified | Re-created | Abnormal2 | Re-qualified | TBD | 1 - Observe for 5 cycles. 2 - "Abnormal" means the signal is different from the pattern of interleaved high/low signal, each in 140(±7) ms. The precise signal shall be verified in AOD module. Reference: [3] 156, 191, 304 / [9] 396, 398, 399
Short-circuit fault handling in Autarky mode
(Sheet "RefWaveform" / Waveform No.6)
No. | Pins | Operation mode | Signal | Operation mode | Fault condition | Signal | Power | Fault condition | Power | Operation mode | Signal | Fault condition | Wait time | Operation mode | Signal | Fault status | TS ID | Remark
7 | AOut1, AOut2, AOut3 | Steady | Normal1 | Autarky | Created | Abnormal23 | OFF | Removed | ON | Steady | Normal1 | Re-created | 900 ms | Autarky | Abnormal23 | Re-qualified | TBD | 1 - Observe for 5 cycles. 2 - "Abnormal" means the signal is different from the pattern of interleaved high/low signal, each in 140(±7) ms. The precise signal shall be verified in AOD module. 3 - Observe until ECU shuts down. Reference: [3] 156, 191, 304 / [9] 396, 398, 399

## JFS Signal
1. Aim of the Test: - To check the signal generation in one crash output pin ENS2 when judgemnet failure system fault is qualified during ITM phase and during normal mode, the transition of ECU mode and Algo status - To make sure the JFS signal will be send normally in autarky mode 2. Confirmation Points: - JFS signal is generated in ENS2 when the JFS fault is qualified - Signal is generated with High state first - The delay time between transition state 40 [+/-4]ms and signal is always low state for this delay 3. Condition considered: - Voltage range operation - The signal generation when IGN OFF 4. Testing techniques: - Use case testing - Partipation equivalence - State-based testing 5. Dependency: - Voltage > 6.3 V, signal generates full functions as normal voltage
237 | Normal Plugged in | 7 V | Idle mode | Enabled | ON | ENS2 | T1 <= 8s | High | 40 [+/-4]ms | JFS Signal | Yes | JFS Signal |  | Only need to check representative test case for low voltage condition
250 | [5 empty] | ENS3 | T1 <= 8s | High | 40 [+/-4]ms | JFS Signal |  | JFS Signal
252 260 262 | [5 empty] | ENS1 | T1 <= 8s | High | 40 [+/-4]ms | Normal Signal |  | Normal Signal
253 |  |  | Normal mode | Disabled (Front/ Side/ Rear/ Rollover) |  | ENS2 | T1 <= 8s | High | 40 [+/-4]ms | JFS Signal |  | JFS Signal
261 | [5 empty] | ENS3 | T1 <= 8s | High | 40 [+/-4]ms | JFS Signal |  | JFS Signal
254 | [5 empty] | ENS1 | T1 <= 8s | High | 40 [+/-4]ms | Normal Signal |  | Normal Signal
287 |  |  | Plant mode | Disabled (Front/ Side/ Rear/ Rollover) |  | ENS2 | T1 <= 8s | High | 40 [+/-4]ms | JFS Signal |  | JFS Signal
[6 empty] | ENS3 | T1 <= 8s | High | 40 [+/-4]ms | JFS Signal |  | JFS Signal
[6 empty] | ENS1 | T1 <= 8s | High | 40 [+/-4]ms | Normal Signal |  | Normal Signal
Table 1: Signal generation when the JFS qualified due to Idle mode detected and back to normal
SRS ID | Precondition |  |  |  | Input |  |  | Output | Input 2 |  | Output 2 |  | TS ID | Remark
| System | Crash Ouput HW | Supply voltage | ECU Mode | Faulty Condition | ECU Mode | Operating mode | Crash output signal | Reset ECU | Wait Time | Duration with low signal | Signal Generation repeatedly
294 | No fault in system | ENS2 | Normal Voltage (13 V) | Normal mode | No Faulty Condition | Idle this POC | Duration Init | High State | Reset ECU | 8s | 40 [+/-4]ms | Normal Signal | 379
[6 empty] | Idle permanently | [5 empty] | High state | 381
Table 2: Signal generation when the JFS qualified in normal phase due to ALGO disable and back to normal
SRS ID | Precondition |  |  |  | Input 1 | Output 1 |  | Input 2 | Output 2 |  | TS ID | Remark
| System | Crash o/p HW | Power ON and Supply voltage | ECU Mode | Faulty Condition | Duration with low signal | Signal Generation repeatedly | Enable ALGO status | Duration with low signal | Signal Generation repeatedly
250 252 1033 258 259 260 262 | No fault in system | ENS2 | Normal Voltage (13 V) | Normal mode | Create Faulty condition (All fault (as below) is qualified: 'rb_psem_OpenLinePASFD_flt', 'rb_psem_OpenLinePPSFD_flt', 'rb_psem_OpenLinePASFP_flt', 'rb_psem_OpenLinePPSFP_flt', 'rb_csem_MonPermRollRateLfChl_flt' ) #Miss Faulty conditon of FrontRear | Normal sigmal | Normal sigmal | Remove faulty conditon By de-qualify fault: 'rb_psem_OpenLinePASFD_flt' | Normal sigmal | Normal Signal | 1031
[5 empty] | Create Faulty condition (All fault (as below) is qualified: 'rb_csem_InitGroup1SmaMain_flt', 'rb_psem_OpenLinePASFD_flt', 'rb_psem_OpenLinePPSFD_flt', 'rb_psem_OpenLinePASFP_flt', 'rb_psem_OpenLinePPSFP_flt', 'rb_csem_MonPermRollRateLfChl_flt' ) | 40 [+/-4]ms | JFS Signal | Remove faulty conditon By de-qualify fault: 'rb_psem_OpenLinePASFD_flt' | 40 [+/-4]ms |  | 393
Table 3: JFS signal generation in voltage transition condition
SRS ID | Precondition |  | Input 1 |  |  | Output 1 |  | Input 2 | Output 2 | Input 3 | Output 3 | TS ID | Remark
| System | Crash o/p HW | Power ON and Supply voltage | ECU Mode | Faulty Condition | Duration with low signal | Signal Generation repeatedly for 3s | Supply voltage | Signal Generation | Supply voltage | Signal Generation
250 252 261 260 262 258 259 1033 | No fault in system | ENS2 | 13V | Normal mode | Create Faulty condition (All fault (as below) is qualified: 'rb_csem_InitGroup1SmaMain_flt', 'rb_psem_OpenLinePASFD_flt', 'rb_psem_OpenLinePPSFD_flt', 'rb_psem_OpenLinePASFP_flt', 'rb_psem_OpenLinePPSFP_flt', 'rb_csem_MonPermRollRateLfChl_flt' ) | 40 [+/-4]ms | JFS Signal | 7 V | JFS Signal | 5 V | High state | 404
|  |  | 13V | Normal mode |  |  | JFS Signal | 17 V | JFS Signal |  |  | 405
|  |  | 17V | Idle mode Per |  | 0 | High state | 12V | High state |  |  | 406
|  |  | 17V | Idle mode Per |  |  | High state | 7V | High state |  |  | 407
|  |  | 7V | Idle mode Per |  | 0 | High state | 12V | High state |  |  | 414
|  |  | 7V | Idle mode Per |  |  | High state | 17V | High state |  |  | 415
Table 4: The JFS signal generation in autarky mode
In autarky, the JFS signal still generated normally until power is off completely
SRS ID | Precondition |  |  |  | Input 1 | Output 1 |  | Input 2 | Output 2 | TS ID | Remark
| Crash o/p HW | Supply voltage | ECU Mode | System | ALGO status | Duration with low signal | Signal Generation | IGN OFF | Signal Generation till power off completely
243 258 259 | ENS2 | Normal Voltage (13 V) | Normal mode | No fault in system | Create Faulty condition (All fault (as below) is qualified: 'rb_csem_InitGroup1SmaMain_flt', 'rb_psem_OpenLinePASFD_flt', 'rb_psem_OpenLinePPSFD_flt', 'rb_psem_OpenLinePASFP_flt', 'rb_psem_OpenLinePPSFP_flt', 'rb_csem_MonPermRollRateLfChl_flt' ) | 40 [+/-4]ms | JFS Signal | ECU OFF | JFS Signal | 439
Table 5: The JFS signal generation when faulty condition is created in autarky mode
SRS ID | Crash o/p HW | Supply voltage | ECU Mode | Signal Generation | IGN OFF | ALGO status | Duration with low signal | Signal Generation till power off completely | TS ID | Remark
291 258 259 | ENS2 | Normal Voltage (13 V) | Normal mode | Normal Signal | Yes | Fault condition of Front/Rear Algo | 0 ms | Normal Signal | 464 | Fault condition of Front/Rear Algo (qualify fault: rb_csem_InitGroup1SmaMain_flt) Fault condition of Left Side Algo (qualify fault: 'rb_psem_OpenLinePASFD_flt', 'rb_psem_OpenLinePPSFD_flt') Fault condition of Right Side Algo (qualify fault: 'rb_psem_OpenLinePASFP_flt', 'rb_psem_OpenLinePPSFP_flt') Fault condition of Roll over Algo (qualify fault: 'rb_csem_MonPermRollRateLfChl_flt') Fault condition of ALL Algo (qualify all faults: 'rb_csem_InitGroup1SmaMain_flt', 'rb_psem_OpenLinePASFD_flt', 'rb_psem_OpenLinePPSFD_flt', 'rb_psem_OpenLinePASFP_flt', 'rb_psem_OpenLinePPSFP_flt', 'rb_csem_MonPermRollRateLfChl_flt' ) =>> Remove this table. Because can not create faulty condition after trigger autaky. 'rb_csem_InitGroup1SmaMain_flt' is init fault need to reset ECU
[6 empty] | Fault condition of Left Side Algo |  |  | 465
[6 empty] | Fault condition of Right Side Algo |  |  | 2061
[6 empty] | Fault condition of Roll over Algo |  |  | 466
[6 empty] | Fault condition of All Algo | 40 [+/-4]ms | JFS Signal | 467

## Collision Signal
1. Aim of the Test: - To check the signal generation in crash output pin ENS 2 when collision is detected in normal and autarky mode - To check the fault recorder after Collision Signal generated 600 ms with different type of crash event 2. Confirmation Points: - ENS1 and ENS3 is not define in SYC. No need to be take care about ENS1 and ENS 3. Collision Signal is generated in ENS2 when the crash is detected for 5s - Collision Signal will keep 5s since the final crash detected - Signal is generated with High state first - The fault will only be locked once since the first crash happened 3. Condition considered: - Voltage range operation - The signal generation when autarky appear 4. Testing techniques: - Use case testing - Partipation equivalence - State-based testing (Table 4) 5. Dependency: - Voltage > 6.3 V, signal generates full functions as normal voltage
Table 1: The Signal Generation when single crash or parallel crash detected in normal mode
Note: 'Refer to Sheet Crash_Signal_Graph - Table 1 -- Single Crash Detection
SRS ID | ECU Mode | ALGO status | PINS | System | Power ON with Supply voltage | Signal Generation repeatedly | Crash Detection | Delay duration with low signal | Crash o/p signal transmission in 5s | Delay duration with low signal | Crash o/p signal transmission after 5s | Fault recorder DTC | TS ID | Remark
263 266 267 269 270 272 273 274 277 | Normal | Enabled | ENS2 | No fault in system | Normal range (13 V) | Normal Signal | Single Front AD | 40 [+/-4]ms | Collision Signal | 40 [+/-4]ms | Normal Signal | $943A00 Recorded | 508 | Duration of collision signal: 5[sec] up to 5.52[sec] (not exceed 5.52s) (For more information please check CCB of J34 ALM1003384_CO_SquibAndENSCrossCoupllingFaultDetection) After inject Rollover crash, signal can transmit more than 5.52s. This behavior is accepted by Mazda in problem ID: Problem 1075858
[7 empty] | Single SideL AD | [5 empty] | 509
[7 empty] | Single Rear | [5 empty] | 510
[7 empty] | Single Rollover AD | [5 empty] | 511
[7 empty] | Parallel Rear-SideL | [5 empty] | 512
[7 empty] | ParallelRolloverSide | [5 empty] | 514
[7 empty] | Parallel Front- Side | [5 empty] | 581
[7 empty] | Parallel Rollover-Front | [5 empty] | 582
[7 empty] | Static Rollover | [5 empty] | 2055
[7 empty] | ParallelSideND-FrontND | 0 | Normal Signal | 0 | Normal Signal | Not Fault Recorded | 513
[7 empty] | Single Front ND | [5 empty] | 1054
Table 2: The Signal Generation when multi event crash or two single event detected in normal mode
Note: 'Refer to Sheet Crash_Signal_Graph - Table 1 - Multi Crash Detection
SRS ID | HW PIN | ECU Mode | ALGO status | System | Power ON with Supply voltage | Signal Generation repeatedly | Crash name | Crash Injection 1 | T01 | T02 | Time difference b/w 1st and 2nd crash (ms) | Crash Detection 2(T02) | Duration with low signal | Crash o/p signal | Crash o/p signal transmission in time (ms) | Fault recorder DTC | TS ID | Remark
263 267 269 270 272 273 274 277 317 944 278 | Normal (Configured and monitored) | Normal | Enabled | No fault in system | Normal range (13 V) | Normal Signal | Multi_EDR_Front_AD_Side_AD;5 | Front | 11.76 | 314.26 | 302.5 | Side | 40 [+/-4]ms | Collision Signal (with tolerance is +0.52ms) then Normal Signal | 5302.5 | $943A00 Recorded | 523
[7 empty] | Multi_EDR_Front_AD_Rear_ND;5 | Front | 11.76 | 311.26 | 299.5 | Rear |  |  | 5000 |  | 524
[7 empty] | Multi_EDR_Side_before5s_Front;5 | Front | 11.76 | 4839.26 | 4827.5 | Side |  |  | 9827.5 |  | 525 | Update TS
[7 empty] | Multi_EDR_SideAD_FrontND;5 | Side AD | 14.26 | 475.76 | 461.5 | Front NAD |  |  | 5000 |  | 526 | Update TS
[7 empty] | Multi_EDR_TwoSingle_Side_after5s_Front;5 | FrontAD | 11.76 | 5114.76 | 5103 | SideAD |  |  | 5000 (1st event) Then 5000 (2nd event) |  | 527 | Update TS
[7 empty] | Multi_EDR_Side_ND_Front_AD;5 | Side ND | 139.76 | 186.76 | 47 | Front AD |  |  | 5000 |  | 528 | Update TS
[7 empty] | Multi_EDR_StaticRoll_DynamicRoll | StaticRoll | 723.76 | 1328.76 | 605 | DynamicRoll (Rollover) |  |  | 5000 |  | 529 | Update TS
[7 empty] | Multi_EDR_RearND_SideAD;5 | Rear | 131.26 | 514.26 | 383 | SideAD |  |  | 5000 |  | 530
[7 empty] | Multi_EDR_DynamicRoll_StaticRoll | DynamicRoll (Rollover) | 428.76 | 1435.76 | 1007 | StaticRoll |  |  | 5000 |  | 531 | Update TS
[7 empty] | Multi_EDR_FrontNAD_SideDriverND;5 | Front NAD | 22.26 | 207.76 | 185.5 | SideDrNA |  | Normal signal | Not Applicable (NA) |  | 532 | Update TS
[7 empty] | Multi_EDR_SideDriverAD_FrontNAD;6 | SideDr AD | 4.26 | 222.26 | 218 | Front NAD |  | Collision Signal (with tolerance is +0.52ms) then Normal Signal | 5000 |  | 533 | Update TS
[7 empty] | Crash = 'Single_EDR_Front_Inflatable;5' Crash1 = 'Single_EDR_SideLeft_Inflatable;5' | Front AD | NA | NA | > 5000 | Side AD |  | -> 5s Collision Signal (with tolerance is +0.52ms) -> Normal Signal -> 5s Collision Signal (with tolerance is +0.52ms) -> Normal Signal | 5000 (1st event) Then 5000 (2nd event) |  | 594 | Move to another test procedure
[7 empty] | Crash = 'Single_EDR_Front_Inflatable;5' Crash1 = 'Single_EDR_Rear_NonInflatable;5' | Front AD | NA | NA | > 5000 | Rear |  |  | 5001 (1st event) Then 5000 (2nd event) |  | 595
[7 empty] | Crash = 'Single_EDR_Front_Inflatable;5' Crash1 = 'Single_EDR_Rollover_Inflatable;5' | Front AD | NA | NA | > 5000 | Rollover AD |  |  | 5002 (1st event) Then 5000 (2nd event) |  | 596
[7 empty] | Crash = 'Single_EDR_Front_Inflatable;5' Crash1 = 'Single_EDR_Front_Inflatable;5' | Front AD | NA | NA | <5000 | FontAD |  |  | > 5000 |  | 2302
[7 empty] | Crash = 'Single_EDR_Front_Inflatable;5' Crash1 = 'Single_EDR_Front_above_8kph_NoDeployment;5' | Front AD | NA | NA | > 5000 | Front NAD |  |  | 5000 |  | 597
Table 3: Signal Generation in subsequence POC when crash detected
SRS ID | Crash o/p HW | Supply voltage | ECU Mode | ALGO status | System | PIN | Crash Injection | Wait Time | IGN Reset | Crash o/p signal | Operating mode | Duration with low signal | Signal Generation after Init Phase | TS ID | Remark
263 266 267 269 270 | Normal (Configured and monitored) | Normal Voltage (13 V) | Normal | Enabled | No fault in system | ENS 2 | Single Front | <= 5s | Yes | High State | Steady state | 40 [+/-4]ms | Normal Signal | 552
[7 empty] | Single Side Left | [6 empty] | 553
[7 empty] | Single Rear | [6 empty] | 554
[7 empty] | Single Rollover | [6 empty] | 555
[7 empty] | Parallel Front_Noise- Side_ND | [6 empty] | 556
[7 empty] | Parallel Rear_LeftSide | [6 empty] | 610
[7 empty] | Multi Front- Rear | [6 empty] | 611
[7 empty] | Multi Rollover AD - Front ND | [6 empty] | 612
Table 4:
a. The logging of fault DTC $943A00 when multi event happened to make sure the fault is recored only once since the first crash detected; And to make sure the fault record is not overwritten (Need a CD to produce this)
SRS ID | Crash o/p HW | Supply voltage | ECU Mode | ALGO status | System | Set value for signal "GlobalRealTime" and wait to value is updated | Crash Injection 1 | wait time | Fault recorder DTC $943A00 | 19 04 (DID D000) | IGN Reset and wait till steady state | Fault recorder DTC $943A00 | Set value for signal "GlobalRealTime" and wait to value is updated | Crash Injection 2 | wait time | 19 04 (DID D000) | Fault recorder DTC $943A00 | TS ID | Remark
277 278 299 828 1117 | Normal (Configured and monitored) | Normal Voltage (13 V) | Normal | Enabled | No fault in system | 1 | Front | 2000ms | 0bxxxx1x11 | 1 | Yes | 0bxxxx1x01 | 2 | Front | 2000ms | 1 | 0bxxxx1x01 | 657 | The fault logged once since the first crash injected only
[7 empty] | Multi Front - Side | [10 empty] | 658
Table 5: The generation of Collision Signal in autarky mode
Note: In autarky, the collision still generated normally until power is off completely
SRS ID | Crash o/p HW | Supply voltage | ECU Mode | ALGO status | PIN | Crash Injection T0 | IGN OFF at T0 | Duration with low signal | Signal Generation Till: IGN_Volt = 6.3 V | TS ID | Remark
291 | Normal (Configured and monitored) | Normal Voltage (13 V) | Normal mode | Enabled | ENS2 | Front | Yes | 40 [+/-4]ms | Collision Signal | 619 | In autarky, the collision still generated normally until power is off completely
[6 empty] | Side |  |  |  | 620
[6 empty] | Rear |  |  |  | 621
[6 empty] | Rollover |  |  |  | 622
[6 empty] | ParallelFronSide |  |  |  | 623
[6 empty] | ParallelRearSide |  |  |  | 624
[6 empty] | MultiFrontRear |  |  |  | 625
[6 empty] | MultiSideFront |  |  |  | 626
Table 6: The signal generation when crash injected in autarky time
In autarky, the collision still generated normally until power is off completely
SRS ID | Crash o/p HW | ECU Mode | ALGO status | PIN | Power ON with Supply voltage | Signal Generation | IGN OFF and wait 200 ms | Crash Injection | Duration with low signal | Signal Generation till power off completely | TS ID | Remark
277 278 271 270 272 | Normal (Configured and monitored) | Normal mode | Enabled | ENS 2 | Normal range (13 V) | Normal Signal | Yes | Front | 40 [+/-4]ms | Collision Signal | 627 | In autarky, the collision still generated normally until power is off completely
[8 empty] | Side |  |  | 628
[8 empty] | Rear |  |  | 629
[8 empty] | Rollover |  |  | 630
[8 empty] | Parallel Rear Side |  |  | 632
[8 empty] | ParallelFrontSide |  |  | 631
[8 empty] | Multi Rollover Front |  |  | 634
[8 empty] | Multi Front Rear |  |  | 633

## Signal in Init Phase
1. Aim of the Test: - To check the signal generation in ENS2 pin when crash injected during the ITM time 2. Confirmation Points: - The signal will keep high state in Init duration time 3. Condition considered: - Voltage range operation - The signal generation when IGN OFF 4. Testing techniques: - Use case testing - Partipation equivalence - State-based testing 5. Dependency: - Voltage > 6.3 V, signal generates full functions as normal voltage
Table 1: The Crash detected in Init phase Condition
Crash detected in init phase
SRS ID | Crash o/p HW | ECU Mode | Power ON with Supply voltage | Wait time since Power ON | Crash detection | Operating mode | Crash o/p signal | Operating mode | Duration with low signal | Signal Generation repeatedly | TS ID | Remark
237 234 235 | ENS2 | Normal mode | Normal range (13 V) | 2 | Front | Init | High State | Steady | 40 [+/-4]ms | Normal Signal | 499
|  |  |  | 3 | Side | [5 empty] | 500
|  |  |  | 4 | Rear | [5 empty] | 501
|  |  |  | 8 | Rollover |  |  |  |  | Collision Signal | 502
|  |  |  | 6 | Parallel Front - Side | [5 empty] | 580
|  |  |  | 7 | Multi Event | [5 empty] | 579

## Signal Generation Priority
1. Aim of the Test: - To check the signal generation in a crash output pins ENS2 when combination of JFS fault anc collision is detected with the different order of input condition and different ECU mode 2. Confirmation Points: - ENS1 and ENS3 is not define in SYC. No need to be take care about ENS1 and ENS 3. Collision Signal is generated in ENS2 when the crash is detected for 5s; if JFS fault is qualified during this time, the 5s finised then JFS Signal would be generated - Signal is generated with High state first - The delay time between transition state = 40 ms and signal is always low state for this delay time 3. Condition considered: - Voltage range operation - The signal generation when autarky appear 4. Testing techniques: - Use case testing - Partipation equivalence - State-based testing (Table 4) 5. Dependency: - Voltage > 6.3 V, signal generates full functions as normal voltage
Table 1: Signal Generation when crash signal is inprogress then judgment system failure fault is qualified after due to ALGO disable
Expectation: The collision signal is transmitted completely then the judgment signal is transmitted untill the power is off completely; Some crash scenario is selected
NOTE: Refer to Sheet Crsah_Signal_Graph - Table 2: Priority of signal
SRS ID | Crash o/p HW | ECU Mode | ALGO status | PINS | Power ON with Supply voltage | Signal Generation | Crash Detected | Delay Duration with Low Signal | Signal Generation for 3s | Faulty Condition | Signal Generation in next 2s | Delay Duration with Low Signal | Signal Generation after 5s | Fault Recorder | TS ID | Remark
280 281 232 288 | Normal (Configured and monitored) | Normal Mode | Enabled | ENS 2 | Normal range (13 V) | Normal Signal | Front | 40 [+/-4]ms | Collision Signal | Create Faulty condition (All fault (as below) is qualified: 'rb_csem_InitGroup1SmaMain_flt', 'rb_psem_OpenLinePASFD_flt', 'rb_psem_OpenLinePPSFD_flt', 'rb_psem_OpenLinePASFP_flt', 'rb_psem_OpenLinePPSFP_flt', 'rb_csem_MonPermRollRateLfChl_flt' ) | Collision Signal | 40 [+/-4]ms | JFS Signal | DTC $943A00 is recorded | 671
[7 empty] | Side | [7 empty] | 672
[7 empty] | Rear | [7 empty] | 673
[7 empty] | Rollover | [7 empty] | 674
[7 empty] | Parallel Front - Side | [7 empty] | 675
[7 empty] | Multi Event Front AD - Front NAD | [7 empty] | 676
Table 2: Signal Generation when crash detected happened after judment system failure fault is qualified
Note: this indicate the highest priority of the signal generation in the crash ouput pins
NOTE: Refer to Sheet Crsah_Signal_Graph - Table 2: Priority of signal
SRS ID | Crash o/p HW | PINS | ECU Mode | Power ON with Supply voltage | Operating mode | Crash o/p signal | ALGO status | Delay with low signal duration | Signal Generation repeately for 3s | Crash Injection | Signal Generation | Fault Recorder | TS ID | Remark
277 294 | Normal (Configured and monitored) | ENS 2 | Idle mode | 12 V | Steady | High pulse | ------ | 0 | High Pulse | Front | High Pulse | is not recorded | 682
[10 empty] | Side |  |  | 683
[10 empty] | Rear |  |  | 684
[10 empty] | Single Rollover |  |  | 685
[10 empty] | Parallel Front- Side |  |  | 686
[10 empty] | Parallel Side - Rear |  |  | 687
277 280 281 |  |  | Normal mode |  |  | Normal signal | Create Faulty condition (All fault (as below) is qualified: 'rb_csem_InitGroup1SmaMain_flt', 'rb_psem_OpenLinePASFD_flt', 'rb_psem_OpenLinePPSFD_flt', 'rb_psem_OpenLinePASFP_flt', 'rb_psem_OpenLinePPSFP_flt', 'rb_csem_MonPermRollRateLfChl_flt' ) | 40 [+/-4]ms | JFS Signal | Front | JFS Signal |  | 795
[10 empty] | Side |  |  | 796
[10 empty] | Rear |  |  | 797
[10 empty] | Single Rollover |  |  | 798
[10 empty] | Parallel Front- Side |  |  | 799
[10 empty] | Parallel Side - Rear |  |  | 800
Table 3: Combination check: crash signal--> JFS signal condition with in 5 sec-->JFS signal after 5 sec of crash signal-->Remove JFS signal condition -->Normal signal --> crash signal
This intend to check the signal generation in case of the
SRS ID | Crash o/p HW | Supply voltage | ECU Mode | ALGO status | PINS | System | Crash Injection | Delay with low signal duration | Signal Generation 3s | System Failure fault Qualified | Signal Generation 2s | Delay with low signal duration | Signal Generation after | System Failure fault Dequalified and reset ECU | Operating mode | Crash o/p signal | Operating mode | Delay with low signal duration | Signal Generation 3s | Crash Injection | Delay with low signal duration | Signal Generation 5s | Delay with low signal duration | Signal Generation after | TS ID | Remark
272 273 288 280 281 | Normal (Configured and monitored) | 12 V | Normal | Enabled | ENS 2 | No fault in system | Single Front | 40 [+/-4]ms | Collision Signal | Create Faulty condition (All fault (as below) is qualified: 'rb_csem_InitGroup1SmaMain_flt', 'rb_psem_OpenLinePASFD_flt', 'rb_psem_OpenLinePPSFD_flt', 'rb_psem_OpenLinePASFP_flt', 'rb_psem_OpenLinePPSFP_flt', 'rb_csem_MonPermRollRateLfChl_flt' ) | Collision Signal | 40 [+/-4]ms | JFS Signal | Remove faulty condition (One of list fault(as below) is de-qualified: rb_csem_InitGroup1SmaMain_flt', 'rb_psem_OpenLinePASFD_flt', 'rb_psem_OpenLinePASMD_flt', 'rb_psem_OpenLinePPSFD_flt', 'rb_psem_OpenLinePASFP_flt', 'rb_psem_OpenLinePASMP_flt', 'rb_psem_OpenLinePPSFP_flt', 'rb_csem_MonPermRollRateLfChl_flt' ) | Duration Init | High | Steady | 40 [+/-4]ms | Normal Signal | Single Front | 40 [+/-4]ms | Collision Signal | 40 [+/-4]ms | Normal Signal | 801
[7 empty] | Single Side | [12 empty] | Single Side |  |  |  |  | 802
[7 empty] | Single Rear | [12 empty] | Single Rear |  |  |  |  | 803
[7 empty] | Single Rollover | [12 empty] | Single Rollover |  |  |  |  | 804
[7 empty] | Parallel Front- Side | [12 empty] | Parallel Front- Side |  |  |  |  | 805
[7 empty] | Parallel Side - Rear | [12 empty] | Parallel Side - Rear |  |  |  |  | 806

## Signal in Different Mode
1. Aim of the Test: - To check the signal generation in three crash output pins ENS2 in different modes (Disposal and plant mode) with different input condition 2. Confirmation Points: - Signal is generated with High state in Plant mode - Normal Signal is generated in Disposal mode 3. Condition considered: - Voltage range operation - The signal generation when autarky appear 4. Testing techniques: - Use case testing - Partipation equivalence - State-based testing 5. Dependency: - Voltage > 6.3 V, signal generates full functions as normal voltage
Table 1: Signal Generation when crash detection in disposal mode and plan mode
PURPOSE: Normal pulse should be genererated though crash detected in disposal mode
SRS ID | Crash o/p HW | PIN | ECU Mode | IGN on and Supply voltage | Operating mode | Crash o/p signal | Operating mode | Duration with low signal | Signal Generation | ECU mode detection | Signal Generation | Crash detection | Signal Generation | TS ID | Remark
1090 1092 | Normal (Configured and monitored) | ENS 2 | Normal mode | Normal Voltage | Init | High State | Steady | 40 [+/-4]ms | Normal Signal | Disposal | Normal Signal | Single Front | Normal Signal | 813 | Some crash scenarios are chosen; Each Voltage chose each crash scenario
[12 empty] | Single Side |  | 814
[12 empty] | Single Rear |  | 815
[12 empty] | No Crash |  | 862
[12 empty] | Single Rollover |  | 816
|  |  |  | High Voltage | [7 empty] | MultiFrontSide |  | 818
[12 empty] | 2SingleFrontSide |  | 850
[12 empty] | MultiFrontNADFrontAD |  | 849
|  |  |  | Low Voltage | [7 empty] | ParallelFrontSide |  | 817
[12 empty] | Parallel Front - Rollover |  | 847
[12 empty] | ParallelRearSide |  | 848
1090 287 |  |  |  | Normal Voltage | [5 empty] | Bosh Plan mode | High Pulse | No Crash | High Pulse | 861
[12 empty] | Front |  | 851
[12 empty] | Side |  | 852
[12 empty] | Rear |  | 853
[12 empty] | Rollover |  | 854
|  |  |  | Low Voltage | [7 empty] | ParallelFrontSide |  | 855
[12 empty] | ParallelRearSide |  | 856
[12 empty] | ParallelRolloverFront |  | 857
|  |  |  | High Voltage | [7 empty] | MultiFrontSide |  | 858
[12 empty] | 2SingleFrontSide |  | 859
[12 empty] | MultiFrontNADFrontAD |  | 860
Table 2: Signal Generation when JFS fault qualified in disposal mode or Bosch Plant mode
PURPOSE: Normal pulse should be genererated though JFS fault qualified in disposal mode
SRS ID | Crash o/p HW | PINS | ECU Mode | IGN on and Supply voltage | ECU mode detection | Signal Generation | JFS Fault | Signal Generation | TS ID | Remark
284 | Normal (Configured and monitored) | ENS 2 | Normal mode | Normal Voltage 13 V | Disposal | Signal Normal | Fault condition of Front/Rear Algo (qualify fault: rb_csem_InitGroup1SmaMain_flt) | Normal | 868
|  |  |  | Low Voltage 7 V |  |  |  |  | 869
|  |  |  | High Voltage 18 V |  |  |  |  | 870
|  |  |  | Normal Voltage 13 V |  |  | Fault condition of Left Side Algo (qualify fault: 'rb_psem_OpenLinePASFD_flt', 'rb_psem_OpenLinePPSFD_flt') |  | 871
|  |  |  | Low Voltage 7 V |  |  |  |  | 872
|  |  |  | High Voltage 18 V |  |  |  |  | 873
|  |  |  | Normal Voltage 13 V |  |  | Fault condition of Roll over Algo (qualify fault: 'rb_csem_MonPermRollRateLfChl_flt') |  | 874
|  |  |  | Low Voltage 7 V |  |  |  |  | 875
|  |  |  | High Voltage 18 V |  |  |  |  | 876
|  |  |  | Normal Voltage 13 V |  |  | Create Faulty condition ALL Algo (All fault (as below) is qualified: 'rb_csem_InitGroup1SmaMain_flt', 'rb_psem_OpenLinePASFD_flt', 'rb_psem_OpenLinePPSFD_flt', 'rb_psem_OpenLinePASFP_flt', 'rb_psem_OpenLinePPSFP_flt', 'rb_csem_MonPermRollRateLfChl_flt' )
Low Voltage 7 V
|  |  |  | High Voltage 18 V |  |  |  |  | 877
287 |  |  |  | Normal Voltage 13 V | Bosch Plant mode | High Pulse | Fault condition of Front/Rear Algo (qualify fault: rb_csem_InitGroup1SmaMain_flt) | High Pulse | 880
|  |  |  | Low Voltage 7 V |  |  |  |  | 881
|  |  |  | High Voltage 18 V |  |  |  |  | 882
|  |  |  | Normal Voltage 13 V |  |  | Fault condition of Left Side Algo (qualify fault: 'rb_psem_OpenLinePASFD_flt', 'rb_psem_OpenLinePPSFD_flt') |  | 883
|  |  |  | Low Voltage 7 V |  |  |  |  | 884
|  |  |  | High Voltage 18 V |  |  |  |  | 885
|  |  |  | Normal Voltage 13 V |  |  | Fault condition of Roll over Algo (qualify fault: 'rb_csem_MonPermRollRateLfChl_flt') |  | 886
|  |  |  | Low Voltage 7 V |  |  |  |  | 887
|  |  |  | High Voltage 18 V |  |  |  |  | 888
|  |  |  | Normal Voltage 13 V |  |  | Create Faulty condition ALL Algo (All fault (as below) is qualified: 'rb_csem_InitGroup1SmaMain_flt', 'rb_psem_OpenLinePASFD_flt', 'rb_psem_OpenLinePPSFD_flt', 'rb_psem_OpenLinePASFP_flt', 'rb_psem_OpenLinePPSFP_flt', 'rb_csem_MonPermRollRateLfChl_flt' ) |  | 889
Low Voltage 7 V
High Voltage 18 V
Table 3: Signal Generation when JFS fault is qualifed before entering to disposal mode or plan mode
PURPOSE: Normal pulse should be genererated in disposal mode
SRS ID | Crash o/p HW | PINS | ECU Mode | Supply voltage | ECU Mode | ALGO status | Signal Generation | ECU mode detection | Duration with low signal | Signal Generation | TS ID | Remark
1090 1091 1092 252 1033 | Normal (Configured and monitored) | ENS2 | Normal | Normal Voltage | Normal mode | Create Faulty condition (All fault (as below) is qualified: 'rb_csem_InitGroup1SmaMain_flt', 'rb_psem_OpenLinePASFD_flt', 'rb_psem_OpenLinePPSFD_flt', 'rb_psem_OpenLinePASFP_flt', 'rb_psem_OpenLinePPSFP_flt', 'rb_csem_MonPermRollRateLfChl_flt' ) | JFS Signal | Disposal | 40 [+/-4]ms | Normal Signal | 895
|  |  |  | Low Voltage 7V | [6 empty] | 896
|  |  |  | High Voltage | [6 empty] | 897
|  |  |  | Normal Voltage | Idle mode |  | High state |  | 0 |  | 898 | Can not enter disposal mode when ECU in Idle mode
|  |  |  | Low Voltage 7V | [6 empty] | 915
|  |  |  | High Voltage | [6 empty] | 916
1090 1091 292 294 |  |  |  | Normal Voltage | Normal mode |  | JFS Signal | Plan mode | 0 | High pulse | 917
|  |  |  | Low Voltage 7V | [6 empty] | 918
|  |  |  | High Voltage | [6 empty] | 919
|  |  |  | Normal Voltage | Idle mode |  | High state |  |  |  | 920
|  |  |  | Low Voltage 7V | [6 empty] | 921
|  |  |  | High Voltage | [6 empty] | 922
Table 4: Signal Generation in plant mode when JFS fault in plant mode by Idle mode
SRS ID | Crash o/p HW | PINS | Supply voltage | ECU mode detection | Signal Generation | JFS Fault | Operating mode | Crash o/p signal | Operating mode | Signal Generation | TS ID | Remark
292 | Normal (Configured and monitored) | ENS 2 | 13 V | Plant mode | High State | Idle permenantly | Init | HighPluse | Steady | HighPluse | 928
|  |  | 7 V |  |  | Idle this POC |  |  |  |  | 929
|  |  | 18 V |  |  | Idle this POC |  |  |  |  | 930
|  |  | 7 V |  |  | Idle permenantly |  |  |  |  | 932
|  |  | 18 V |  |  | Idle permenantly |  |  |  |  | 933

## Signal in Faulty Condition
1. Aim of the Test: - To check the signal generation in ENS2 pin when when HW crash output is in faulty conditions + Table 1: JFS faulty condition in Crash Output HW faulty conditions + Table 2: Crash detection condition in Crash Output HW faulty conditions + Table 3: System faulty condition in Crash Output HW faulty conditions 2. Confirmation Points: - When faulty condition qualified in HW crash output, the signal measured is High state (Default signal) - When system fault qualified, Signal generated normally 3. Condition considered: - Voltage range operation - The signal generation when autarky appear 4. Testing techniques: - Use case testing - Partipation equivalence - State-based testing (Table 4) 5. Dependency: - Voltage > 6.3 V, signal generates full functions as normal voltage
Table 1: Checking signal generation when related crash output faults qualified with JFS fault qualified
SRS ID | Crash o/p HW | PINS | IGN On and Supply voltage | ECU Mode | ALGO status | Signal Generation | TS ID | Remark
1090 1091 1020 | Normal Plugged in Not Configured | ENS 2 | Normal Range (13 V) | Normal mode | Create Faulty condition (All fault (as below) is qualified: 'rb_csem_InitGroup1SmaMain_flt', 'rb_psem_OpenLinePASFD_flt', 'rb_psem_OpenLinePPSFD_flt', 'rb_psem_OpenLinePASFP_flt', 'rb_psem_OpenLinePPSFP_flt', 'rb_csem_MonPermRollRateLfChl_flt' ) | High State | 946
294 |  |  |  | Idle mode | -- | High State | 947
1090 1091 | No plugged in Configured (OpenLine) |  |  | Normal mode | Create Faulty condition (All fault (as below) is qualified: 'rb_csem_InitGroup1SmaMain_flt', 'rb_psem_OpenLinePASFD_flt', 'rb_psem_OpenLinePPSFD_flt', 'rb_psem_OpenLinePASFP_flt', 'rb_psem_OpenLinePPSFP_flt', 'rb_csem_MonPermRollRateLfChl_flt' ) | High State | 948
294 |  |  |  | Idle mode | -- | High State | 949
NOTe: Table 1 and table 2 is combined in 1 test procedure in 3.6.1 part
Table 2: Checking signal generation when related crash output faults qualified in JFS fault creation
SRS ID | Crash o/p HW | PINS | IGN On and Supply voltage | ECU Mode | Crash detection | Signal Generation | TS ID | Remark
266 267 269 270 | Normal Plugged in Not Configured | ENS 2 | Normal Range (13 V) | Normal mode | Single Front | High State |  | The 4 type of crash is selected to reduce TC numbers, TS need to be updated
Single Side
Single Rear
Single Rollover
Parallel Front - Side
Parallel Side - Rear
Parallel Front - Rollover
Parallel Side - Front
Multi FrontAD - FrontNAD
| No plugged in Normal Configured (Open Line) |  |  |  | Single Front
Single Side
Single Rear
Single Rollover
Parallel Front - Side
Parallel Side - Rear
Parallel Front - Rollover
Parallel Side - Front
Multi FrontAD - FrontNAD
Table 3: System faulty condition with JFS faulty condition qualified due to Idle mode
To make sure system faulty not affect JFS signal generation
SRS ID | Crash o/p HW | PINS | Supply voltage | ECU Mode | ALGO status | System Fault Qualified | ECU Mode Detected | Duration Init | Crash o/p signal | Duration with low signal | Signal Generation repeatedly | TS ID | Remark
294 | Normal (Configured and monitored) | ENS2 | Normal range (13) | Normal mode | Enabled | SquibResistanceOpenAB1FD | Idle this POC | T1 <= 8s | High State | 0 | High state | 1023
[6 empty] | TimeoutResponseID | Idle mode this POC |  |  | 0 | High state | 1025
Table 4: System faulty condition with JFS faulty condition qualified due to Disable ALGO
To make sure system faulty not affect JFS signal generation
SRS ID | Crash o/p HW | PINS | Supply voltage (v) | ECU Mode | ALGO status | System Fault Qualified | Duration with low signal | Signal Generation repeatedly | TS ID | Remark
237 250 252 253 261 260 262 | Normal (Configured and monitored) | ENS 2 | Normal range (13) | Normal mode | Fault condition of Front/Rear Algo (qualify fault: rb_csem_InitGroup1SmaMain_flt) | OpenLineAB1FD | 40 [+/-4]ms | Normal Signal | 1027
[5 empty] | Fault condition of Left Side Algo (qualify fault: 'rb_psem_OpenLinePASFD_flt', 'rb_psem_OpenLinePPSFD_flt') | OpenLineUFSD |  | Normal Signal | 1028
[5 empty] | Fault condition of Front/Rear Algo (qualify fault: rb_csem_InitGroup1SmaMain_flt) | TimeoutResponseID |  | Normal Signal | 1029
[5 empty] | Fault condition of Roll over Algo (qualify fault: 'rb_csem_MonPermRollRateLfChl_flt') | TimeoutResponseID |  | Normal Signal | 1030
[5 empty] | Create Faulty condition ALL Algo (All fault (as below) is qualified: 'rb_csem_InitGroup1SmaMain_flt', 'rb_psem_OpenLinePASFD_flt', 'rb_psem_OpenLinePPSFD_flt', 'rb_psem_OpenLinePASFP_flt', 'rb_psem_OpenLinePPSFP_flt', 'rb_csem_MonPermRollRateLfChl_flt' ) | OpenLineAB1FP |  | JFS Signal | 1031
Table 5: System faults qualified when collision signal is generating
To make sure the collision is transmitted 5s completely after crash detection then move to normal signal
SRS ID | ECU Mode | PINS | ALGO status | Supply voltage (v) | Signal Generation | Crash Detection | Delay duration with low signal | Crash o/p signal transmission in 2s | System Fault Qualified | Crash o/p signal transmission after in 3s | Delay duration with low signal | Crash o/p signal transmission after 5s | TS ID | Remark
1090 1091 266 | Normal | ENS2,3 | Enabled | 7V | Normal signal | Single Front | 40 [+/-4]ms | Collision Signal | Openline UFSD | Collision Signal | 40 [+/-4]ms | Normal Signal | 1046
[6 empty] | Single Side |  |  | SquibOpen AB1FD |  |  |  | 1047
[6 empty] | Single Rear |  |  | TimeoutResponseID |  |  |  | 1048
|  |  |  | 18V |  | Single Rollover |  |  | CAN Busoff |  |  |  | 1049
Table 6: Normal signal transmit wit external fault qualified
To make sure system faulty not affect Normal signal generation
SRS ID | Crash o/p HW | PINS | Supply voltage | ECU Mode | ALGO status | System Fault Qualified | Duration Init | Crash o/p signal | Duration with low signal | Signal Generation repeatedly | TS ID | Remark
1090 1091 234 235 | Normal (Configured and monitored) | ENS2 | Normal range (13) | Normal mode | Enabled | Openline UFSD | T1 <= 8s | High State | 40 [+/-4]ms | Normal
SquibOpen AB1FD
CAN HEC Timeout
Openline BLFP

## Signal in MazdaPlantMode
Table 1: Signal Generation when crash injected in Mazda Plant Mode
The Crash related signal is not generated in the Mazda Plant Mode => High state is expected in this mode for all conditions
SRS ID | Crash o/p HW | PIN | Supply voltage | ECU mode detection | Crash detection | Fault recorder DTC $943A00 | Duration Init | Crash o/p signal | Duration with low signal | Signal Generation | TS ID | Remark
292 | Normal (Configured and monitored) | ENS2 | 13V | Mazda Plant mode | Single Front | Not recorder | T1 <= 8s | High State | 0 ms | High State | 1284
|  |  | 18V |  | Single Side | [5 empty] | 1332
|  |  | 7V |  | Single Rear | [5 empty] | 1335
|  |  | 7V |  | Single Rollover | [5 empty] | 1454
1. Aim of the test
- To check the signal generation a crash output pin ENS 2 in the Mazda Plant Mode with others input condition.
2. Confimation Point
- The crash output signal is generate always in High state during Mazda Plant Mode.
3. Condition considered
- Voltage range operation
4. Testing techniques
- Use case testing
- Partipation equivalence
- State-based testing
5. Dependency
- Voltage>6.3, signal generate full functions as normal voltage

## Signal With HWpin faulty
Table 1: Normal Signal generate in Faulty Condition occur after init state
NOTE: | Refer to Sheet GraphSignal in Hwfaulty Fig1.a and Fig2.a
Not: If Tfailure < Tqualification of HW fault, then signal can generate PULSE signal after remove Failure condition imediately.(Time for signal recovery = 0s)
SRS ID | Crash o/p HW | PINS | Supply voltage | ECU mode detection | Crash detection | Duration from IGN on to Teven delay Signal | Crash o/p signal | T_event delay | Signal Generation | HW failure condition | Tfailure (sec) | Signal Observed | HW failure condition | Signal Observed | Duration | Signal generate | TS ID | Remark
234 235 | Normal configure | ENS 2 | 13V | Normal | None | <=8s | High state | 40+/-7ms | Normal | Short2Bat | 5 | High State | Remove | High state | 1000ms | Normal | 1307 | ** Signal as LOW by physical condition
[10 empty] | Short2GND | 5 | LOW state(**) |  | High state |  |  | 1308
[10 empty] | Short2Bat | 0.8 | High State |  | Normal |  |  | 1464
Table 2: JFS Signal generate in Faulty Condition
NOTE: | Refer to Sheet GraphSignal in Hwfaulty Fig1.b and Fig2.b
SRS ID | Crash o/p HW | PINS | Supply voltage | ECU mode detection | Crash detection | Duration from IGN on to Teven delay Signal | Crash o/p signal | T_event delay | Signal Generation | HW failure condition | Timing of failure condition (sec) | Observed Signal for 5s | HW failure condition | Signal Observed | Wait time | Signal generate | TS ID | Remark
234 235 237 238 | Normal Configure | ENS 2 | Normal Voltage 13V | Fault condition of Front/Rear Algo (qualify fault: rb_csem_InitGroup1SmaMain_flt) | None | <=8s | High state | 40+/-4ms | Normal signal | Short2Bat | 5 | High State | Remove | High state | De-qualification time | Normal signal | 1312 | ** Signal as LOW by physical condition Physical fault is suppressed.
|  |  |  | Fault condition of Left Side Algo (qualify fault: 'rb_psem_OpenLinePASFD_flt', 'rb_psem_OpenLinePPSFD_flt') | [5 empty] | Short2GND | 5 | LOW state(**) |  |  |  |  | 1313
|  |  |  | Fault condition of Roll over Algo (qualify fault: 'rb_csem_MonPermRollRateLfChl_flt') | [5 empty] | Short2Bat | 0.8 | High State |  | JFS |  |  | 1348
1033 258 259 260 |  |  |  | Create Faulty condition (All fault (as below) is qualified: 'rb_csem_InitGroup1SmaMain_flt', 'rb_psem_OpenLinePASFD_flt', 'rb_psem_OpenLinePPSFD_flt', 'rb_psem_OpenLinePASFP_flt', 'rb_psem_OpenLinePPSFP_flt', 'rb_csem_MonPermRollRateLfChl_flt' ) |  |  |  |  | JFS | Short2GND | 0.8 | LOW state(**) |  |  |  | JFS | 1349
Table 3: Collision Signal generate in Faulty Condition
NOTE: | Refer to Sheet GraphSignal in Hwfaulty Fig1.c and Fig2.c
SRS ID | ECU mode | Supply voltage | PINS | Crash injection | Duration with low signal | Signal Generation | Waiting time since collision signal starts transmitting | HW failure condition | Wait time | DTC of CO signal | Signal Observed | HW failure condition | Signal Observed | Wait time | Signal generated | Time Observed | DTC of CO signal | TS ID | Remark
277 | Normal | Normal Voltage 13V | ENS 2 | Any single Crash (AD) | 40+/-4ms | Collision | 600ms | Short2Bat | 2000ms | Qualified | High State | Remove | High state | Dequalification time (1000ms) | Collision | 1400ms | Qualified | 1456
[7 empty] | 300ms | Short2GND | 4700ms | No Qualified | LOW state(**) |  |  |  | Normal | To ECU off | Qualified | 1457 | When the CAN signal of “CollisionUnlockReq ” is transmitted 100 ms × 6 times or the hard wire signal is transmitted for 600 ms, the operation history DTC：$943A00 is recorded..'Cover by 3.2.4.3
[7 empty] | 300ms | Short2GND | 2700ms | No Qualified | LOW state(**) |  |  |  | Colision | 1000ms | Qualified | 1458
[7 empty] | 300ms | Short2Bat | 2700ms | No Qualified | High State |  |  |  | Colision | 1000ms | Qualified | 1459
Table 4: to check CO signal when HW faulty occur in init state
SRS ID | Crash o/p HW | PINS | Supply voltage | IGN status | ECU mode detection | Crash detection | Wait time from IGN on | Crash o/p signal | HW failure condition | Time Delay | Signal Observed | HW failure condition | Signal Observed | Duration | T_event delay | Signal Generation | TS ID | Remark
1089 | Normal Configure | ENS 2 | 13V | On | Normal | None | 1s | High state | Short2Bat | 1s | High State | Remove | High State | <8s from IGN on | 40+/-7ms | Normal | 1398
[9 empty] | Short2GND |  | LOW state(**) | [5 empty] | 1399
250 252 1033 |  |  |  |  | Create Faulty condition for ALL Algo |  |  |  | Short2Bat |  | High State |  |  |  |  | JFS | 1402
[9 empty] | Short2GND |  | LOW state(**) | [5 empty] | 1403
In this case, consider ITM time about 4seconds
SRS ID | Crash o/p HW ENS2 | Supply voltage | IGN status | ECU mode detection | Wait time from IGN on | Crash o/p signal | HW failure condition | Wait time | Fault status | Signal Observed | HW failure condition | Signal Observed | Wait time | Signal Generation | TS ID | Remark
1089 234 235 | Normal Configure | 13V | On | Normal | 2s | High pulse | Short2Bat | Init completed + Qualification time (1000ms) | Suppressed fault | High pulse | Remove | High pulse | Dequalification time (1000ms) | Normal signal | 1409
[7 empty] | Short2GND |  |  | Low pulse |  |  |  |  | 1410
250 252 1033 258 259 260 261 |  |  |  | Create Faulty condition for ALL algo |  |  | Short2Bat |  |  | High pulse |  |  |  | JFS | 1413
[7 empty] | Short2GND |  |  | Low pulse |  |  |  |  | 1414
SRS ID | Crash o/p HW | Supply voltage | ECU mode detection | Crash detection | IGN status | PINS | Wait time from IGN on | Crash o/p signal | HW failure condition | Wait time | Crash detection | Signal Observed | HW failure condition | Signal Observed | Wait time | Signal Generation | TS ID | Remark
263 266 267 | Normal Configure | Normal Voltage 13V | Normal | None | On | ENS 2,3 | 3s | High state | Short2Bat | to Flt qualified(*) | Any single crash | High State | Remove | High State | to Flt dequalified | Colision(**) | Covered by table 3 | (*). In this time, ITM completed (**): Colision signal completed at "after 5s from Crash injected" then Normal signal shall be generate.Refer to Figure above
[9 empty] | Short2GND | to Flt qualified(*) |  | LOW state | Remove | High State | to Flt dequalified
| Normal Configure | Normal Voltage 13V | Normal | None | On | ENS1 | 3s | High state | Short2Bat | to Flt qualified(*) |  | High State | Remove | High State | to Flt dequalified | Colision(**)
[9 empty] | Short2GND | to Flt qualified(*) |  | LOW state | Remove | High State | to Flt dequalified
Table 5: To check the Analog Output signal with HW failure occur from IGN ON
| Precondition |  |  |  |  | Input | [12 empty] | Output |  |  | TS ID | Remark
SRS ID | PINS | Crash o/p HW | Supply voltage | ECU mode detection | Crash detection | IGN status | HW failure condition | IG |  | Wait time |  | Crash injection |  | Wait time |  | HW failure condition |  | Wait time | Signal Observed | Co DTC observed | HW DTC observed
229 234 235 | ENS 2 | Normal Configure | 13V | Normal | None | OFF | Short2Bat | ON | -> | >8s | [8 empty] | High State | None CO DTC | DTC | Covered in TS 3.10.2 and 3.10.3 | (*). Separate ENS1,2,3 during testing. (**)Maximum timing to HW output can recovery signal : 1second. (***)Colision signal transmit for 3second then back to Normal signal (****): CO DTC mean: + $943A00 if ENS2 or ENS3 completed transmit colision signal for 600ms
[7 empty] | Short2GND |  | -> | >8s | [8 empty] | LOW state | None CO DTC | DTC
[7 empty] | Short2Bat |  | -> | >8s | -> | - | -> | - | -> | None(Recover failure) | -> | 1s(**) | Normal | None CO DTC | DTC
[7 empty] | Short2GND |  | -> | >8s | -> | - | -> | - | -> | None(Recover failure) | -> | 1s(**) | Normal | None CO DTC | DTC
263 266 267 | [6 empty] | Short2Bat |  | -> | 5s | -> | Inject Front crash | -> | 1s | -> | None(Recover failure) | -> | 1s(**) | Colision (***) | CO DTC (****) | DTC
[7 empty] | Short2GND |  | -> | 5s | -> | Inject Front crash | -> | 1s | -> | None(Recover failure) | -> | 1s(**) | Colision (***) | CO DTC (****) | DTC
269 270 271 |  |  |  | ALGO disabled |  |  | Short2Bat |  | -> | >8s | [8 empty] | High State | None | DTC
[7 empty] | Short2GND |  | -> | >8s | [8 empty] | LOW state | None | DTC
[7 empty] | Short2Bat |  | -> | >8s | -> | Inject Front crash | -> | - | -> | None(Recover failure) | -> | 1s(**) | JFS | None | DTC
[7 empty] | Short2GND |  | -> | >8s | -> | Inject Front crash | -> | - | -> | None(Recover failure) | -> | 1s(**) | JFS | None | DTC
Table 6: To check the fault when ENS short squib in normal mode
SRS ID | PINS | Crash o/p HW | Precondition | Supply voltage | IGN status | ECU | Create fault | Wait qualification time (ms) | Fault is qualified |  | Signal observed the corresponding ENS | Remove fault |  | Wait dequalification time (ms) | Fault is dequalified |  | Signal observed the corresponding ENS | Crash injection | Duration with low signal | Signal observed the corresponding ENS |  | TS ID | Remark
234 235 256 269 270 273 1010 1007 1008 | ENS 2 # ENS2 is support in High and low variant | Normal Configure | No fault in system | Normal | ON | Steady | Short ENS2 and AB1FD | 2800 +/-280ms | rb_sqm_TerminalShort2GndAB1FD_flt |  | Normal signal (high level is 140 ± 7[ms]. Low level is 140 ± 7[ms].) | Remove short ENS2 and AB1FD |  | 2000 +/-280ms | rb_sqm_TerminalShort2GndAB1FD_flt |  | Normal signal (high level is 140 ± 7[ms]. Low level is 140 ± 7[ms].) | Front | 40 [+/-4]ms | Collision Signal (the high level is 20 ± 2[ms]. the low level is 20 ± 2[ms].) Pulse duration: 5[sec] up to 5.52[sec] |  | TS_CO_1887 | Each variant, please pick test case with squibs is configuration. TS: add remark in each TC support for each variant
[7 empty] | Short ENS2 and AB1FP |  | rb_sqm_TerminalShort2GndAB1FP_flt |  |  | Remove short ENS2 and AB1FP |  |  | rb_sqm_TerminalShort2GndAB1FP_flt |  |  | Side |  |  |  | TS_CO_1888
[7 empty] | Short ENS2 and AB2FD |  | rb_sqm_TerminalShort2GndAB2FD_flt |  |  | Remove short ENS2 and AB2FD |  |  | rb_sqm_TerminalShort2GndAB2FD_flt |  |  | Rear |  |  |  | TS_CO_1889
[7 empty] | Short ENS2 and AB2FP |  | rb_sqm_TerminalShort2GndAB2FP_flt |  |  | Remove short ENS2 and AB2FP |  |  | rb_sqm_TerminalShort2GndAB2FP_flt |  |  | Rollover |  |  |  | TS_CO_1890
[7 empty] | Short ENS2 and AB1RD |  | rb_sqm_TerminalShort2GndAB1RD_flt |  |  | Remove short ENS2 and AB1RD |  |  | rb_sqm_TerminalShort2GndAB1RD_flt |  |  | Parallel Rear Side (Parallel_EDR_Rear_NonInflate_SideLeft_Inflate;5) |  | Collision Signal (the high level is 20 ± 2[ms]. the low level is 20 ± 2[ms].) Pulse duration: 5.0035[sec] up to 5.5235[sec] |  | TS_CO_1891 | Squib not support in J72
[7 empty] | Short ENS2 and AB1RP |  | rb_sqm_TerminalShort2GndAB1RP_flt |  |  | Remove short ENS2 and AB1RP |  |  | rb_sqm_TerminalShort2GndAB1RP_flt |  |  | ParallelRolloverFront |  | Collision Signal (the high level is 20 ± 2[ms]. the low level is 20 ± 2[ms].) Pulse duration: 5.067[sec] up to 5.587[sec] |  | TS_CO_1892 | Squib not support in J72
[7 empty] | Short ENS2 and BT2FD |  | rb_sqm_TerminalShort2GndBT2FD_flt |  |  | Remove short ENS2 and BT2FD |  |  | rb_sqm_TerminalShort2GndBT2FD_flt |  |  | Parallel Rear Side (Parallel_EDR_Rear_NonInflate_SideLeft_Inflate;5) |  | Collision Signal (the high level is 20 ± 2[ms]. the low level is 20 ± 2[ms].) Pulse duration: 5.383[sec] up to 5.903[sec] and |  | TS_CO_1891
[7 empty] | Short ENS2 and BT2FP |  | rb_sqm_TerminalShort2GndBT2FP_flt |  |  | Remove short ENS2 and BT2FP |  |  | rb_sqm_TerminalShort2GndBT2FP_flt |  |  | ParallelRolloverFront |  | Collision Signal (the high level is 20 ± 2[ms]. the low level is 20 ± 2[ms].) Pulse duration: 5.3025[sec] up to 5.8225[sec] and |  | TS_CO_1892
[7 empty] | Short ENS2 and BT1FD |  | rb_sqm_TerminalShort2GndBT1FD_flt |  |  | Remove short ENS2 and BT1FD |  |  | rb_sqm_TerminalShort2GndBT1FD_flt |  |  | Front |  | Collision Signal (the high level is 20 ± 2[ms]. the low level is 20 ± 2[ms].) Pulse duration: 5[sec] up to 5.52[sec] |  | TS_CO_1895
[7 empty] | Short ENS2 and BT1FP |  | rb_sqm_TerminalShort2GndBT1FP_flt |  |  | Remove short ENS2 and BT1FP |  |  | rb_sqm_TerminalShort2GndBT1FP_flt | [6 empty] | TS_CO_1896
[7 empty] | Short ENS2 and BT1RD |  | rb_sqm_TerminalShort2GndBT1RD_flt |  |  | Remove short ENS2 and BT1RD |  |  | rb_sqm_TerminalShort2GndBT1RD_flt | [6 empty] | TS_CO_1897
[7 empty] | Short ENS2 and BT1RP |  | rb_sqm_TerminalShort2GndBT1RP_flt |  |  | Remove short ENS2 and BT1RP |  |  | rb_sqm_TerminalShort2GndBT1RP_flt | [6 empty] | TS_CO_1898
[7 empty] | Short ENS2 and SA1FD |  | rb_sqm_TerminalShort2GndSA1FD_flt |  |  | Remove short ENS2 and SA1FD |  |  | rb_sqm_TerminalShort2GndSA1FD_flt | [6 empty] | TS_CO_1899
[7 empty] | Short ENS2 and SA1FP |  | rb_sqm_TerminalShort2GndSA1FP_flt |  |  | Remove short ENS2 and SA1FP |  |  | rb_sqm_TerminalShort2GndSA1FP_flt | [6 empty] | TS_CO_1900
[7 empty] | Short ENS2 and SA1RD |  | rb_sqm_TerminalShort2GndSA1RD_flt |  |  | Remove short ENS2 and SA1RD |  |  | rb_sqm_TerminalShort2GndSA1RD_flt | [6 empty] | TS_CO_1901 | Squib not support in J72
[7 empty] | Short ENS2 and SA1RP |  | rb_sqm_TerminalShort2GndSA1RP_flt |  |  | Remove short ENS2 and SA1RP |  |  | rb_sqm_TerminalShort2GndSA1RP_flt | [6 empty] | TS_CO_1902 | Squib not support in J72
[7 empty] | Short ENS2 and KA1FD |  | rb_sqm_TerminalShort2GndKA1FD_flt |  |  | Remove short ENS2 and KA1FD |  |  | rb_sqm_TerminalShort2GndKA1FD_flt | [6 empty] | TS_CO_1903 | Squib not support in J72
[7 empty] | Short ENS2 and KA1FP |  | rb_sqm_TerminalShort2GndKA1FP_flt |  |  | Remove short ENS2 and KA1FP |  |  | rb_sqm_TerminalShort2GndKA1FP_flt |  |  | Front |  |  |  | TS_CO_1904 | Squib not support in J72
[7 empty] | Short ENS2 and IC1FD |  | rb_sqm_TerminalShort2GndIC1FD_flt |  |  | Remove short ENS2 and IC1FD |  |  | rb_sqm_TerminalShort2GndIC1FD_flt |  |  | Side |  |  |  | TS_CO_1905
[7 empty] | Short ENS2 and IC1FP |  | rb_sqm_TerminalShort2GndIC1FP_flt |  |  | Remove short ENS2 and IC1FP |  |  | rb_sqm_TerminalShort2GndIC1FP_flt |  |  | Rear |  |  |  | TS_CO_1906
[7 empty] | Short ENS2 and ALLFD |  | rb_sqm_TerminalShort2GndALLFD_flt |  |  | Remove short ENS2 and ALLFD |  |  | rb_sqm_TerminalShort2GndALLFD_flt |  |  | Rollover |  |  |  | TS_CO_1907 | Squib not support in J72
[7 empty] | Short ENS2 and ALLFP |  | rb_sqm_TerminalShort2GndALLFP_flt |  |  | Remove short ENS2 and ALLFP |  |  | rb_sqm_TerminalShort2GndALLFP_flt |  |  | Front |  |  |  | TS_CO_1908 | Squib not support in J72
[7 empty] | Short ENS2 and ALLRD |  | rb_sqm_TerminalShort2GndALLRD_flt |  |  | Remove short ENS2 and ALLRD |  |  | rb_sqm_TerminalShort2GndALLRD_flt |  |  | Side |  |  |  | TS_CO_1909 | Squib not support in J72
[7 empty] | Short ENS2 and ALLRP |  | rb_sqm_TerminalShort2GndALLRP_flt |  |  | Remove short ENS2 and ALLRP |  |  | rb_sqm_TerminalShort2GndALLRP_flt |  |  | Rear |  |  |  | TS_CO_1910 | Squib not support in J72
[7 empty] | Short ENS2 and FS1FD |  | rb_sqm_TerminalShort2GndFS1FD_flt |  |  | Remove short ENS2 and FS1FD |  |  | rb_sqm_TerminalShort2GndFS1FD_flt |  |  | Rollover |  |  |  | TS_CO_1911 | Squib not support in J72
Table 7: To check the fault when ENS short squib in Abnormal mode
SRS ID | PIN | Crash o/p HW | Precondition | Supply voltage | IGN status | ECU Condition | Create fault | Wait time (ms) | Fault is qualified |  | TS ID | Remark | note
1007 1008 1010 | ENS2 | Config | No fault in system | 7V | On | Normal | Short ENS2 and AB1FD | 2800 | rb_sqm_TerminalShort2GndAB1FD_flt | rb_pom_VbatLow_flt | TS_CO_1943 # Not to be tested. Please check attach file in Note column
|  |  |  | 17V |  | Normal | Short ENS2 and AB1FD |  |  | rb_pom_VbatHigh_flt | TS_CO_1946
|  |  |  | 12V |  | Disposal | Short ENS2 and AB1FD |  |  | NA | TS_CO_1949
|  |  |  | 12V |  | Plant mode | Short ENS2 and AB1FD |  |  |  | TS_CO_1952
Table 8: To check the fault when ENS short squib in init mode
SRS ID | PIN | Crash o/p HW | Precondition | Supply voltage | Create fault | Wait | Fault is qualified |  | IGN status | ECU | Fault is qualified |  | TS ID | Remark
1009 | ENS2 | Config | No fault in system | 12V | Short ENS2 and AB1FD | Time at 'RcmFuelCutStat_B_Actl = 1' + 2.8s | rb_sqm_TerminalShort2GndAB1FD_flt |  | ON | Steady | rb_sqm_TerminalShort2GndAB1FD_flt |  | TS_CO_1966
1. Aim of the test
- To check the signal generation in three crash output pins ENS 2 in the Analog Output pin faulty condition.
2. Confimation Point
- The crash output signal is generate during Analog Output pin Faulty, after Fault dequalified.
- DTC recorded
3. Condition considered
- Voltage range operation
4. Testing techniques
- Use case testing
- Partipation equivalence
- State-based testing
5. Dependency
- Voltage>6.3, signal generate full functions as normal voltage

## Reviewer's Comments (hidden)
1 | 5/29/2018, Truong Missing Disable conditions -> test full for each type (frt/side/Rear/Rose) -> In case ALGO disable via configuration, validate the JFS signal is transmitted or not? Expected value: JFS signal is still NOT GENERATED in this case. JFS signal is only triggered if ALGO is disable when system is active. (some variant will disable ROSE in configuration) 5/30/2018, Nu The number of test cases in test specification will be >= four times
2 | 5/29/2018, Truong In Case Idle Mode: -> When Idle mode condition satified, the system SW will be reset and transit to IDLE mode in next POC. => the signal will look like: - High state (reset, and reinit) - Low state (delay time) - JFS will be transmitted
3 | 5/29/2018, Vinay Same as Truong san comments, in this table there is no scenarios for belows: 1.Normal signal to algo disable transition and back to normal (Table 2.2) 2.normal signal to idle mode(temp idle mode) behavior check before and after reset and then to normal (Table 2.1) 3.normal signal to idle mode(perm idle mode) behavior check (Table 2.1)
4 | 5/29/2018, Vinay 1. for each scenario it is not required to check in low voltage, consider 1 or 2 main scenerios for the low voltage check behavior. else these test cases are redundant. similarly for high voltage.
5 | 5/29/2018, Truong - The Crash related signal is not generated in the plant mode => High state is expected in this mode for all condition
6 | 5/29/2018, Truong - The Crash related signal is not generated in the plant mode => High state is expected in this mode for all conditions Missing: Not test for Time at fault is recorded (600ms after T0 of 1st Event) Nu: The table cover the read fault recorder after 600 ms of the first event and then second event; A graph is used to describe this scenario
7 | 5/31/2018, Nu: - The delay signal is changed as below: + duration: 40 +/- 4 ms + signal state: low signal
8 | 5/31/2018, Nu: - The low voltage threshold of the SW and system should be corrected; It is 6.3V not 7V; The TC should use 6.3 V

## DTCqualification
Table 1: DCT qualification with All clear Request
SRS ID | Crash o/p HW | Supply voltage | ECU mode detection | PINS | Crash detection | T_Event Delay | Signal Generate | DTC | Duration | Clear DTC | Signal Generate | Duration | DTC | Crash detection | T_Event Delay | Signal Generate | DTC | TS ID | Remark
278 299 | Normal configure | Normal Voltage 13V | Normal | ENS 2 | Any single crash (AD) | 40 +/-4ms | Colision signal | $943A00 | 2s | 14 ff ff ff | Colision | 3s | No Fault | Any single crash | 40 +/-4ms | Colision signal | $943A00 is store | 1321
1322
1323
1324
Table 2: DCT qualification with IGN cycle change
SRS ID | Crash o/p HW | Supply voltage | ECU mode detection | PINS | Crash detection | T_Event Delay | Signal Generate | DTC | DTC Status | ECU reset | DTC | DTC Status | Crash detection | T_Event Delay | Signal Generate | DTC | DTC Status | TS ID | Remark
299 | Normal configure | Normal Voltage 13V | Normal | ENS 2 | Any single crash (AD) | 40 +/-4ms | Colision signal | $943A00 | 0bxxxx1111 | Hard reset | $943A00 | 0bxxxx1101 | Any single crash (AD) | 40 +/-4ms | Colision signal | $943A00 | 0bxxxx1101 | 1275
1277
[9 empty] | 0bxxxx1111 | [8 empty] | 1325
1326
1. Aim of the test
- To check the the DTC qualification of Analog Output signal in abnormal condition.
2. Confimation Point.
- DTC recorded
3. Condition considered
- Voltage range operation
4. Testing techniques
- Use case testing
5. Dependency-
- Normal voltage
Qualified
Power On
<= 250 ms
<= 8 s
140 [+/-7] ms
140 [+/-7] ms
DTC
All Clear
Qualified again
Fault Clear
Crash1 detected
Normal Signal
140 [+/-7] ms
40 [+/-4] ms
Crash2 detected
Collision Signal 5s
Collision Signal 5s
Normal Signal
40 [+/-4] ms
Normal Signal
40 [+/-4] ms

## CrashTriggerInformation
Fig 1:
40 [+/-4] ms
Power On
<= 250 ms
<= 8 s
140 [+/-7] ms
140 [+/-7] ms
40 [+/-4] ms
Crash injected by Quate
T0
Crash detected
Normal Signal
140 [+/-7] ms
40 [+/-4] ms
Crash2 detected
Collision Signal 5s
Send Colision signal

## JFS_Signal_GraphDescription
Table 1: | JFS signal transmit with system Failure during init state
Table 2: | JFS signal transmit with system Failure after init state
Table 3: | Colision signal with multi crash detected
Table 4: | Normal signal
Table5 : | Signal transition with ECU reset
Table6 : | JFS signal
40 [+/-4] ms
Power On
<= 250 ms
<= 8 s
140 [+/-7] ms
140 [+/-7] ms
Crash1 detected
Normal Signal
140 [+/-7] ms
40 [+/-4] ms
Crash2 detected
Collision Signal 5s
Collision Signal 5s
40 [+/-4] ms
40 [+/-4] ms
Power On
<= 250 ms
<= 8 s
140 [+/-7] ms
140 [+/-7] ms
140 [+/-7] ms
40 [+/-4] ms
Power On
<= 250 ms
<= 8 s
140 [+/-7] ms
140 [+/-7] ms
140 [+/-7] ms
1s
Power Reset
Power On
<= 250 ms
<= 8 s
100 [+/-5] ms
100 [+/-5] ms
100 [+/-5] ms
40 [+/-4] ms
JFS Signal
100 [+/-5] ms
2000 [+/-50] ms

## GraphSignal in HWfaulty
Fig 1: | AOutShort2GND fault
a. Normal signal
b. JFS signal
c. Colision signal and DTC
Fig 2: | AOutShort2Bat fault
a. Normal signal
b. JFS signal
c. Colision signal and DTC
Note: In case Fig 1 and Fig 2: If HW timing failure occur less than qualification time of HW fault, mean T dequalified = 0; signal will generate square pulse after Remove Flt condition imediately
Fig 3: | HW fault in Init stae
a. Case 1
b. Case 2
*NOTE: If system in failure mode, signal wave look like Case 1 and Case2 with Ton/Toff = 100+/-5ms
c. Case 3
Fig 4: | HW fault from IGN ON
40 [+/-4] ms
Power On
<= 250 ms
<= 8 s
140 [+/-7] ms
140 [+/-7] ms
140 [+/-7] ms
140 [+/-7] ms
140 [+/-7] ms
40 [+/-4] ms
Time for Signal recovery
Create Aout2GND flt
condition
Remove Aout2GND flt
condition
Signal as Low state due to physical condition
40 [+/-4] ms
Power On
<= 250 ms
<= 8 s
100 [+/-5] ms
100 [+/-5] ms
40 [+/-4] ms
100 [+/-5] ms
100 [+/-5] ms
100 [+/-5] ms
Tfailure
Trecovery
Create Aout2GND flt
condition
Remove Aout2GND flt
condition
Signal as Low state due to physical condition
40 [+/-4] ms
Power On
<= 250 ms
<= 8 s
140 [+/-7] ms
140 [+/-7] ms
40 [+/-4] ms
T1
T2
t
Tf
Crash1 detected
T recovery
Colision
Colision
Aout2GND
remove Aout2GND
Normal Signal
140 [+/-7] ms
40 [+/-4] ms
40 [+/-4] ms
Power On
<= 250 ms
<= 8 s
140 [+/-7] ms
140 [+/-7] ms
140 [+/-7] ms
140 [+/-7] ms
140 [+/-7] ms
40 [+/-4] ms
T dequalified of Aout2BAT flt
Create Aout2Bat flt
condition
Remove Aout2Bat flt
condition
40 [+/-4] ms
Power On
<= 250 ms
<= 8 s
100 [+/-5] ms
100 [+/-5] ms
40 [+/-4] ms
T dequalified of Aout2Bat flt
100 [+/-5] ms
100 [+/-5] ms
100 [+/-5] ms
Create Aout2Bat flt
condition
Remove Aout2Bat flt
condition
40 [+/-4] ms
Power On
<= 250 ms
<= 8 s
140 [+/-7] ms
140 [+/-7] ms
40 [+/-4] ms
T1
T2
t
Tf
Crash1 detected
T dequalified
Colision
Colision
Aout2BAT
remove Aout2BAT
Normal Signal
140 [+/-7] ms
40 [+/-4] ms
NOTE:
- T1 + T2 +Tf = 5s.
-Case 1: If Tf >= (5s - T1) => Normal signal shall be transmitted after HW fault dequalified.
+ If T1 > 600 ms => DTC qualified
+ If T1 < 600 ms => DTC notqualified
- Case 2: If Tf < (5s - T1) => Colision shall be transmitted for T2 => T1 + Tf + T2 = 5s
+ If T1 > 600 ms => DTC qualified
+ If T1 < 600 ms => DTC qualified when colision signal transmitted for "t"; T1+t = 600ms
NOTE:
- T1 + T2+Tf = 5s.
-Case 1: If Tf >= (5s - T1) => Normal signal shall be transmitted after HW fault dequalified.
+ If T1 > 600 ms => DTC qualified
+ If T1 < 600 ms => DTC notqualified
- Case 2: If Tf < (5s - T1) => Colision shall be transmitted for T2 => T1 + Tf + T2 = 5s
+ If T1 > 600 ms => DTC qualified
+ If T1 < 600 ms => DTC qualified when colision signal transmitted for "t"; T1+t = 600ms
Power On
<= 250 ms
140 [+/-7] ms
140 [+/-7] ms
140 [+/-7] ms
IGN
Init time
In Init state of ECU, HW fault of Aout cannot detected.
If create fault/remove fault in init state, no impact to ENS signal.-> ENS signal shall be generate JFSS/Normal siganl after Init completed
T failure
T failure
T failure
T failure
T failure
Create Aout2GND flt
condition
Remove Aout2GND flt
condition
Signal as Low state due to physical condition
Power On
<= 250 ms
140 [+/-7] ms
140 [+/-7] ms
140 [+/-7] ms
T dequalified of Aout2GND flt
IGN
Init time
T qualified
Create Aout2GND flt
condition
Remove Aout2GND flt
condition
Signal as Low state due to physical condition
Fault qualified
40 [+/-4] ms
Power On
<= 250 ms
20[+/-2] ms
T dequalified of Aout2GND flt
IGN
Init time
T qualified
20[+/-2] ms
20[+/-2] ms
Collision siganl
Normal signal
Create Aout2GND flt
condition
Remove Aout2GND flt
condition
Signal as Low state due to physical condition
Fault qualified
Crash detected
= 5s
140 [+/-7] ms
140 [+/-7] ms
140 [+/-7] ms
IGN
Init time
Remove Aout2GND flt
condition
Signal as Low state due to physical condition
Create Aout2GND flt
condition
140 [+/-7] ms
140 [+/-7] ms
140 [+/-7] ms
T dequalified of Aout2GND flt
IGN
Init time
T qualified
Create Aout2GND flt
condition
Remove Aout2GND flt
condition
Signal as Low state due to physical condition
Fault qualified
40 [+/-4] ms
Tfailure
Tfailure
Tfailure
Tfailure
Tfailure

## Crash_Signal_Graph
Table 1: Collision signal in single crash injection
- Single Crash Detection
- Multi Crash Detection
Table 2: Priority of signal
40 [+/-4] ms
Power On
<= 250 ms
<= 8 s
140 [+/-7] ms
140 [+/-7] ms
Crash1 detected
Normal Signal
140 [+/-7] ms
40 [+/-4] ms
Crash2 detected
Collision Signal 5s
Collision Signal 5s
40 [+/-4] ms
40 [+/-4] ms
Power On
<= 250 ms
<= 8 s
140 [+/-7] ms
140 [+/-7] ms
Crash detected
100 [+/-5] ms
40 [+/-4] ms
System failure
Collision Signal 5s
JFS signal
100 [+/-5] ms
40 [+/-4] ms
Power On
<= 250 ms
<= 8 s
140 [+/-7] ms
140 [+/-7] ms
40 [+/-4] ms
100 [+/-5] ms
100 [+/-5] ms
System failure
Crash detected
JFS signal trasmited even if crash detected