## Overview
SRTP Matrix for Mazda Gen7 DEM
Scope:
SW Requirement based test
References # [No.] Name (Rev.): Link
[1] CA AB12 DEM TS (4.3): https://si-airbag-doors-dwa.de.bosch.com:8443/dwa/rm/urn:rational::1-0000000000000000-O-52-0004baae?doors.view=00000001
[2] CRS555_Detailed_Specifications_of_SAS_Unit__J72IPM6(13.0): https://si-airbag-doors-dwa.de.bosch.com:8443/dwa/rm/urn:rational::1-0000000000000000-O-1508-001d2d61?doors.view=000015de
[3]CRS553_Engineering Specification for AIR BAG Sensor (14.0): doors://si-airbag-doors.de.bosch.com:36681/?version=2&prodID=0&urn=urn:telelogic::1-0000000000000000-B-00219766-1000007
[4] SYRS318_SSDS_DTC (10.3): doors://si-airbag-doors.de.bosch.com:36681/?version=2&prodID=0&urn=urn:telelogic::1-0000000000000000-B-001d5945-100000f
[5] SYRS313_SSDS_SnapShot (8.0): https://si-airbag-doors-dwa.de.bosch.com:8443/dwa/rm/urn:rational::1-0000000000000000-M-001d5947
[6] SRS04_DEM_DeltaDiagnosticEventManager_J72IPM6 ( 3.2): https://si-airbag-doors-dwa.de.bosch.com:8443/dwa/rm/urn:rational::1-0000000000000000-M-00288aca?doors.view=0000000c
[7] TS_DEM_DiagnosticEventManager_J72IPM6 (5.0): https://si-airbag-doors-dwa.de.bosch.com:8443/dwa/rm/urn:rational::1-0000000000000000-O-52-00288b16?doors.view=00000001
Mazda Gen7 DEM Module overview:
The service component Diagnostic Event Manager (DEM) is responsible for processing and storing diagnostic events (errors) and associated data. Further, the DEM provides fault information to the DCM (e.g. read all stored DTCs from the event memory). The DEM offers interfaces to the application layer and to other BSW modules.
BFM Data table
Size | Source | Data item name | Capture time
2 Bytes | DEM internal | EventId | Internal available
4 Bytes | External data | Qualification time | First qualification
4 Bytes | External data | Dequalification time | Last dequalification
4 Bytes | External data | Qualification PowerOn cycle | First qualification
4 Bytes | External data | Dequalification PowerOn cycle | Last dequalification
2 Bytes | External data | Master SystemAsic temperature | First qualification
1 Byte | DEM internal | Occurrence counter | Last qualification
2 Bytes | Internal data | Event Debug data | First qualification
1 Byte | External data | General Status Flags: Bit0: Set if IdleMode active Bit1: Set if InitMode active Bit2: Set if VBat OutOfRange present Bit3: Set if VUp OutOfRange present Bit4: Set if Algo active Bit5: Set if DIS_ALP (Low side power lines) enabled Bit6: Set if Squib fired in the current POC Bit7: N/A (always cleared) | First qualification

## 2.1.BFM
Test scenarios for requirements regarding "BOSCH Fault Memory" functionality
Abbreviations:
BFM: Bosch Fault Memory
NA: Not applicable
No. | SRS ID | TC ID (Header)
1 | [2] 145, 176, 350, 351, 352, 353, 354, 356, 357 | [8] 298
2 | [2] 358 | [1] 1136
3 | [2] 151 | [1] 1727

## 4.FreezeFaultMem
Test scenarios for requirements regarding "Freeze Fault Memory" functionality
Abbreviations: |  |  |  |  | Colors legend:
BFM: Bosch Fault Memory | [5 empty] | Inputs / Conditions / Action
PFM: Primary Fault Memory | [5 empty] | Output / Expectation
NA: Not Applicable | [5 empty] | Note / Remark
TBD: To be determined
Behaviors of fault memories when Mazda plant mode is active
No. | SRS ID | Mazda plant mode | Faults type | Faults count | Faults status | Mazda plant mode | Existing faults condition | Existing faults status | New fault type | New fault condition | New fault status | Erase an existing fault | Erase fault memories | Erase fault memories | Fault memories | TS ID | Remark
1 | [5] 763 | Not active | External | 3 | Qualified | Active | Remove | Un-changed | External | Create | Not qualified | $14 $XX YY ZZ | $14 $FFFFFF | PSDiag erases fault memory | Un-changed | [9] 110
Internal erasable
Internal non-erasable
No. | SRS ID | Mazda plant mode | Faults type | Faults count | Faults status | Mazda plant mode | Power | Existing faults condition | New fault type | New fault condition | Power | Existing faults status | New fault status | Erase an existing fault | Erase fault memories | Erase fault memories | Fault memories | TS ID | Remark
2 | [5] 763 | Not active | External | 3 | Qualified | Active | Off | Remove | External | Create | On | Un-changed | Not qualified | $14 $XX YY ZZ | $14 $FFFFFF | PSDiag erases fault memory | Un-changed | [9] 445
Internal erasable
Internal non-erasable
Behavior of fault memories when Mazda plant mode is NOT active
No. | SRS ID | Mazda plant mode | Faults type | Faults count | Faults status | Mazda plant mode | Wait time | Mazda plant mode | Existing faults condition | Existing faults status | Erase an existing fault | Fault | Erase fault memories | Fault memories | New fault type | New fault condition | New fault status | Erase fault memories | Fault memories | TS ID | Remark
3 | [5] 763 | Not active | External | 3 | Qualified | Active | 5s | De-active | Remove | De-qualified | $14 $XX YY ZZ | Erased | $14 $FFFFFF | Erased | CYCLIC / External | Create | Qualified | PSDiag erases fault memory | Erased | [9] 110
CYCLIC / Internal erasable
CYCLIC / Internal non-erasable
No. | SRS ID | Mazda plant mode | Wait time | Mazda plant mode | Power | New fault type | New fault condition | Power | New fault status | Power | Existing faults condition | Power | Existing faults status | TS ID | Remark
4 | [5] 763 | Active | 5s | De-active | Off | INIT / External | Create | On | Qualified | Off | Remove | On | De-qualified | [9] 110
INIT / Internal erasable
INIT / Internal non-erasable
Condition to un-freeze fault memories
No. | SRS ID | Condition 1 (Mazda plant mode is NOT active) |  |  | Condition 2 (There is NO other request to freeze Fault Memories, e.g. service $85 is NOT active) |  |  |  | Fault memories | TS ID | Remark
5 | [5] 764, 769, 770 | TRUE |  |  | FALSE |  |  |  | Freezed | NA | Shall be covered by testing of the appropriate functionalities
6 |  | FALSE |  |  | TRUE |  |  |  | Freezed | [9] 110, 445 | Similar to No.1 and No.2
7 |  | TRUE |  |  | TRUE |  |  |  | Un-freezed | [9] 110 | Similar to No.3 and No.4
8 |  | FALSE |  |  | FALSE |  |  |  | Freezed | NA | Covered by No.5 and No.6
Plant mode faults
Fault 1: rb_eol_ConfigurationNotComplete_flt
Fault 2: rb_eol_DisableDeployment_flt
No. | SRS ID | Mazda plant mode | Fault 1 condition | Fault 1 status | Fault 2 condition | Fault 2 status | Fault 1 condition | Fault 1 status | Fault 2 condition | Fault 2 status | TS ID | Remark
1 | [5] 765, 766, 767 | Active | Create | Qualified | Create | Qualified | Remove | De-qualified | Remove | De-qualified | [9] 292 | Currently these faults are NOT available in Faults list SRS. Hence, these test scenarios shall be reviewed and updated later, if necessary.

## FltRecording&ReportingOverview
Software Test Design Specification (SWTDS) - Overview
Project information |  |  | Feature for customer (Motivation, Scope, Purpose) | [5 empty] | Document information
Product / Project | Mazda_J72IPM6 | [7 empty] | Document Nr. | [DEM] Fault Management
Test item | [DEM] Fault Management | [7 empty] | Author | Luu Duc Trong Nhan (RBVH/ESS2)
Review history | [8 empty] | Time frame | 2019-05-14
Date on review | Review team | [7 empty] | Test basis
May 2019 | Kasahara Yoichi | [7 empty] | Name |  | Baseline/Revision
[9 empty] | CRS555_Detailed_Specifications_of_SAS_Unit__J72IPM6 |  | 13.0
[9 empty] | SRS04_DEM_DeltaDiagnosticEventManager_J72IPM6 |  | 3.5
[9 empty] | SYRS313_SSDS_SnapShot__CustLib |  | 11.0
[9 empty] | CRS553_Engineering Specification for AIR BAG Sensor |  | 14.0
Visualization of the test design (overview)
1st step : Structure of this test item (Input, Function, Output) |  |  |  | 2nd step : Which information is exchanged? |  | 3rd step : When/where is this information exchanged? (Timing, Dynamic behaviour)
Hint to find test conditions in airbag system -> Please find details in the "Feature library". | [6 empty] | Change history
Feature |  | Awareness keywords |  | Feature | Awarness keywords
ECU mode |  | Idle, Disposal, Autarky, Plant mode, transition |  | Inputs | Switch, Central/Peripheral sensor |  | 1 | Add Aging and Displacement func
Power supply condition |  | High, Low, Normal, Fractuation |  | Outputs | Hardwired/CAN Crash output |  | 2 | Add more information exchanged in Local data
Fault recorder |  | Step-up/down, Next power-on cycle |  | Communication (CAN/LIN) | Diagnositc communication, Periodical signals
Indicator lamp |  | Airbag warning lamp, PADI ON/OFF lamp |  | Bosch/Customer plant | Plant mode operation, Customer plant features
Crash detection, Deployment |  | Disabling/Enabling algorithms, SCON |  | System configuration | Driver position (D/P or L/R), variant configuration
Crash recorder (EDR) |  | Trigger, Recording data/time/completion
The Fault manager feature to memorized DTC and vehicle condition information to support customer reading vehicle information after system failure occured.
- Resistance value of each squib and connector.
- sensor fault code
- Request signal value and received status value about W/L, PADI

## FltRecording&ReportingDenpenden
Software Test Design Specification (SWTDS) - Finding Dependency
1st step : Structure of this test item with external (controllable/measurable) inputs/outputs |  |  |  |  | Behaviour analysis (to find out scenarios)
Mentioned in SWTDS overview sheet
[5 empty] | Normal 0: To verify snapshot datas when fault quali/dequali/Cleared |  | Normal 1: To verify snapshot datas when ECU enter Idle Mod |  |  |  | Normal 2:To check Snapshot data when Multi Fault with same DTC | Normal 3:To check Snapshot data when ECU reset Multi time | Normal 4: To verify snapshot datas when data change during quali/dequali time |  | Normal 4: To verify snapshot datas Fault Qualified Autarky time | AbNormal 1: send ClearREQ with Non-erasble Flt present |  | AbNormal 2: To verify snapshot datas stored when Invalid data/Msg time out |  | AbNormal 3: To Check Distub Fault |  |  | AbNormal 4: Additional fault created when Max Nbr fault resent in CFM |  | Normal : Check Record data after Fault clear by Aging
Functions (Test conditions) | Input (=>) | ECU mode | Aspects of this function
1. ECU mode
Steady
Idle
Autarky
|  |  |  | Crash mode: | Steady state |  | Steady state |  |  | Idle | Steady state | Steady state | Steady state |  | Consider Fault Qualified in Crash Mode/Normal Mode | Steady state |  | Steady state |  | Steady state |  |  | Steady state |  | Steady state
Disposal: not yet implemented
Plant mode: consider below
`
| Input (=>) | POW Power supply condition | Aspects of this function
1. Voltage range
|  |  |  | Low: 7V | [21 empty] | Triger Reset ECU multiTime utill more than Aging counter max of fault reached
Hight: 17V
|  |  |  | Nomal: 12V |  | Reset |  |  | Reset | [7 empty] | Reset |  | Reset
2. Timer to ECU ready/off
Timer to ECU ready: >4s
Timer to ECU Off: >4s
| Input (=>) | Global Data | Aspects of this function
|  |  | 1. Output: Rx Data Info | [10 empty] | `
Valid value (min/max)
Invalid value
2. Condition to Stop transmit
Bus-off
Time Out
Voltage low
| Input (=>) | Local Data | Aspects of this function
1. Output
Note: Can not stimulate Internal Timer
Fault Occurrence time
2. Power On counter
3. ECU reset
Soft reset
Hard reset
| Input (=>) | Clear Fault | Aspects of this function
1. Non-erased Internal fault
2. Clear Reqd
All clear
CD reqd
Clear by Aging
qualified threshold
| Input (=>) | Fault Detection | Aspects of this function |  |  |  |  | Critical Fault | [12 empty] | Remove faul condiion
|  |  | 1. Fault create | [12 empty] | Non-Eraserble Flt
2. Abnormal Mode
|  |  |  | Plant Mode | [18 empty] | 20 fault present | Create (20+1) fault | Qualified/Dequalifed Fault |  | Fault clear |  | Fault re.qulified
Fault Nbr max in FM
3. Fault Category
Internal: ereaser and Non-ereaser
External fault
Cyclic fault
Init Fault
Under plant mode, faults in the ACU are storage inhibited hence no snapshot data is recorded.
| (=>) Output | DSM | Aspects of this function
1. DSM service
19 04 XX XX XX
19 06 XX XX XX
NOTE: No need conside NRC/No-Response case, this covered by DSM testing
[5 empty] | Observe point | [5 empty] | Observe point | Observe point | Observe point |  | Observe point | Observe point |  | Observe point |  | Observe point |  |  | Observe point |  | Observe point
[5 empty] | Repeat this scenarios with abnormal votage | [6 empty] | Observe DTC/Fault occurrence time info when fault qualified/dequalified after Reset Observe The Snapshot data when Fault quli/dequali multi time |  |  |  | NOTE: Combine this Scenarios with <Normal1> in one test definition in TS |  |  |  | #Note: Distub FM record but CFM no record
Repeat this scenarios with Crash mode(create Crash fault)
Step 2: Think functions of this structure.
Step 3: Think behaviours of this structure.
Data 1
Data 2
Data 3
Clear
1
2
3
4
Data 1
Data 2
Data 3
Data 4
Timer Increase
Timer restart
- increase
timer increase
Flt 1
Flt 2
Qualified
Dequalified
Dequalified
Qualified
1
2
3
4
Data 1
Data 2
Data 3
Data 4
Flt 1
Qualified
Timer Increase
Timer reset - Increase
Reset 1st
Reset 2nd
Reset n time
Timer reset - Increase
Timer reset - Increase
De Qualified
Data 1
Data 2
Data 3
1
2
- increase
Qualified
De Qualified
Data 1
Data 2
Data 3
Clear
1
2
3
4
Timer Increase
Timer restart
- increase
NRC
Data 1
Invalid Data
Data 3
Clear
1
2
3
4
- increase
Msg No-recieved
Clear
Data 1
Msg Stop transmit
5
Qualified
Data 1
3
4
Data 3
0
Data 1
Data 2
Timer Increase
Timer restart
- increase
Clear
1
2
Data 1
1
- increase
Data 1
Data 1
Fault(20 +1)DTC
- increase
Data 1
- increase
Data 2
Qualified
- increase
Dequalified
1
3
Clear
Clear
2
Data 1
- increase
- increase
1
2
3
4

## SnapshotData
DEFINITION
1. Document refer
Nbr | Doc. Name |  | Rev | Link | [7 empty] | Remark
1 | SRS04_DEM_MazdaDiagnosticEventManager |  | 3.3 | https://si-airbag-doors-dwa.de.bosch.com:8443/dwa/rm/urn:rational::1-0000000000000000-O-789-00288aca?doors.view=0000000c
2 | TS_DEM_DiagnosticEventManager |  | 5 | https://si-airbag-doors-dwa.de.bosch.com:8443/dwa/rm/urn:rational::1-0000000000000000-O-52-00288b16?doors.view=00000001 | [7 empty] | CoC's TS
3 | TS_DEM_DiagnosticEventManager (CA) |  | 4.3 | https://si-airbag-doors-dwa.de.bosch.com:8443/dwa/rm/urn:rational::1-0000000000000000-O-52-0004baae?doors.view=00000001 | [7 empty] | CA's TS
2. Snapshot Data
Data |  |  | Length (byte) | DID | Type | CAN ID | CAN signal | Remark
1) Global Real Time |  |  | 4 | DD00 | 1 | 0x40A | GlobalRealTime
2) Total Distance |  |  | 3 | DD01 | 1 |  | Total_Distance
3) Main ECU Voltage Supply |  |  | 1 | DD02 | 1 |  | MECU_supply_voltage
4) Outside temperature |  |  | 1 | DD05 | 1 |  | Out_car_temperature
5) Power Mode |  |  | 1 | DD06 | 1 |  | PwMdeExtern_D_Actl
6) RunningStatusDiag |  |  | 2 | DCE0 | 1 |  | RunningStatus_Diag
7) IG_OnTimer |  |  | 2 | DCE1 | 1 |  | IG_OnTimer
8) SOC(StateOfCharge) |  |  | 1 | DCE2 | 1 |  | State_Of_Charge
9) ECU Power Supply Voltage |  |  | 1 | D111 | 1 | -- |  | API rb_pomm_GetVbatVoltageALL()
10) LastTimeFaultDetect |  |  | 4 | D960 | 2 | 0x40A | Global_Real_Time | Update on last time qualification
11) LastTimeFaultClear |  |  | 4 | D961 | 3 |  | Global_Real_Time | Update on last time dequalification
12) FaultOccurrenceTimes |  |  | 1 | D962 | 2
13) FirstTimeFaultDetect |  |  | 2 | D963 | 1 | 0x40A | IG_OnTimer
14) LastTimeFaultDectect (in Key On Cycle) |  |  | 2 | D964 | 2 |  | IG_OnTimer
15) LastTimeFaultClear (in Key On Cycle) |  |  | 2 | D965 | 3 |  | IG_OnTimer
16) FirstTimeFaultDetect(Internal) |  |  | 4 | D9C7 | 1 | -- |  | API rb_tim_OptGetEcuOpTime()
17) LastTimeFaultDetect(Internal) |  |  | 4 | D9C8 | 2 | -- |  | API rb_tim_OptGetEcuOpTime()
18) LastTimeFaultClear(Internal) |  |  | 4 | D9C9 | 3 | -- |  | API rb_tim_OptGetEcuOpTime()
20) Extra data at first time fault detected |  |  | 13 | D990 | 1 | -- |  | For each type of fault, only one specific data will be logged. Check table.
21) Extra data at first time fault cleared |  |  | 13 | D995 | 4 | -- |  | For each type of fault, only one specific data will be logged. Check table.
3. Extended Data
Data |  |  | Length (byte) | RecNbr | CAN ID | CAN signal | Remark
Aging Counter |  |  | 1 | 0x02
Fault Detection Counter |  |  | 1 | 0x10
Snapshot Data
1. To verify snapshot datas when fault quali/dequali/Cleared
a. Freeze Frame Data/Snapshot data when fault qualified/dequalified
SRS ID | Precondition |  |  | INPUT1 |  |  | OUTPUT1 |  |  | INPUT2 | OUTPUT2 |  |  | INPUT3 |  | OUTPUT3 |  | INPUT4 | OUTPUT4 |  | INPUT5 | OUTPUT5 |  | INPUT6 | OUTPUT6 |  | INPUT7 | OUTPUT7 |  |  | TS ID | Remark
| System | ECU mode | Voltage | Event condition | Value (Phys) | Create fault | Fault status | Read snapshot data (hex value) |  | Remove fault condition | Fault status | Read snapshot data |  | Event condition | Value1 | Read snapshot data |  | Create fault | Read snapshot data |  | Remove fault | Read snapshot data |  | Reset ECU | Read snapshot data |  | Create Fault 1 | Read Fault1 | Read snapshot data
735 734 736 737 738 739 740 741 688 749 692 703 750 707 751 748 789 800 809 1179 1276 1277 1278 1279 1280 1273 1275 1282 1281 1283 1284 | No fault in System | Normal mode | 13V | Change value of 'GlobalRealTime' signal | 10 | rb_sqm_HighsidePowerstageAB1FD_flt | 0bxxxx1x11 | DD00 | 00000064 | rb_sqm_HighsidePowerstageAB1FD_flt | 0bxxxx1x10 | DD00 | 00000064 | Change value of 'GlobalRealTime' signal | 15 | DD00 | 00000064 | rb_sqm_HighsidePowerstageAB1FD_flt | DD00 | 00000064 | rb_sqm_HighsidePowerstageAB1FD_flt | DD00 | 00000064 | Reset ECU | DD00 | 00000064 | rb_sqm_HighsidePowerstageAB2FD_flt | 0bxxxx1x11 | DD00 | 00000064 | 1460 | Create base on CA TS Fault's DTC and Fault1's DTC must be the same For mapping test design in Picture and Matrix: Data 1 – INPUT 1 (First time fault qualified) Data 2 – INPUT 3 (Second time fault qualified) Data 3 – INPUT 5 (Second time fault disqualified) Reset- INPUT6
|  |  |  | Change value of 'Total_Distance' signal | 50 |  |  | DD01 | 000032 |  |  | DD01 | 000032 | Change value of 'Total_Distance' signal | 55 | DD01 | 000032 |  | DD01 | 000032 |  | DD01 | 000032 |  | DD01 | 000032 |  |  | DD01 | 000032 | 1461
|  |  |  | Change value of 'MECU_supply_voltage' signal | 10 |  |  | DD02 | 28 |  |  | DD02 | 28 | Change value of 'MECU_supply_voltage' signal | 15 | DD02 | 28 |  | DD02 | 28 |  | DD02 | 28 |  | DD02 | 28 |  |  | DD02 | 28 | 2334
|  |  |  | Change value of 'Out_car_temperature' signal | 35 |  |  | DD05 | 4B |  |  | DD05 | 4B | Change value of 'Out_car_temperature' signal | 40 | DD05 | 4B |  | DD05 | 4B |  | DD05 | 4B |  | DD05 | 4B |  |  | DD05 | 4B | 2335
|  |  |  | Change value of 'PwMdeExtern_D_Actl' signal | 1 |  |  | DD06 | 01 |  |  | DD06 | '01 | Change value of 'PwMdeExtern_D_Actl' signal | 6 | DD06 | '01 |  | DD06 | '01 |  | DD06 | '01 |  | DD06 | '01 |  |  | DD06 | '01 | 2336
|  |  |  | Change value of 'RunningStatus_Diag' signal | 10 |  |  | DCE0 | 000A |  |  | DCE0 | 000A | Change value of 'RunningStatus_Diag' signal | 15 | DCE0 | 000A |  | DCE0 | 000A |  | DCE0 | 000A |  | DCE0 | 000A |  |  | DCE0 | 000A | 2337
|  |  |  | Change value of 'IG_OnTimer' signal | 60 |  |  | DCE1 | 0E10 |  |  | DCE1 | 0E10 | Change value of 'IG_OnTimer' signal | 65 | DCE1 | 0E10 |  | DCE1 | 0E10 |  | DCE1 | 0E10 |  | DCE1 | 0E10 |  |  | DCE1 | 0E10 | 2338
|  |  |  | Change value of 'State_Of_Charge' signal | 15 |  |  | DCE2 | 1E |  |  | DCE2 | 1E | Change value of 'State_Of_Charge' signal | 20 | DCE2 | 1E |  | DCE2 | 1E |  | DCE2 | 1E |  | DCE2 | 1E |  |  | DCE2 | 1E | 2339
|  |  |  | Change Voltage | 8V |  |  | D111 | 50 |  |  | D111 | 50 | Change Voltage | 13V | D111 | 50 |  | D111 | 50 |  | D111 | 50 |  | D111 | 50 |  |  | D111 | 50 | 2340
|  |  |  | Change value of 'GlobalRealTime' signal | 10 |  |  | D960 | 00000064 |  |  | D960 | 00000064 | Change value of 'GlobalRealTime' signal | 15 | D960 | 00000064 |  | D960 | 00000096 |  | D960 | 00000096 |  | D960 | 00000096 |  |  | D960 | 00000096 | 2356
|  |  |  | Change value of 'GlobalRealTime' signal | 10 |  |  | D961 | 00000000 (Default value) |  |  | D961 | 00000064 | Change value of 'GlobalRealTime' signal | 15 | D961 | 00000064 |  | D961 | 00000064 |  | D961 | 00000096 |  | D961 | 00000096 |  |  | D961 | 00000096 | 2357
|  |  |  | -- | -- |  |  | D962 | 01 |  |  | D962 | 01 | -- | -- | D962 | 01 |  | D962 | 02 |  | D962 | 02 |  | D962 | 02 |  |  | D962 | 02 | 2358
|  |  |  | Change value of 'IG_OnTimer' signal | 60 |  |  | D963 | 0E10 |  |  | D963 | 0E10 | Change value of 'IG_OnTimer' signal | 65 | D963 | 0E10 |  | D963 | 0E10 |  | D963 | 0E10 |  | D963 | 0E10 |  |  | D963 | 0E10 | 2359
|  |  |  | Change value of 'IG_OnTimer' signal | 60 |  |  | D964 | 0E10 |  |  | D964 | 0E10 | Change value of 'IG_OnTimer' signal | 65 | D964 | 0E10 |  | D964 | 0F3C |  | D964 | 0F3C |  | D964 | 0F3C |  |  | D964 | 0F3C | 2360
|  |  |  | Change value of 'IG_OnTimer' signal | 60 |  |  | D965 | 0000 (Default value ) |  |  | D965 | 0E10 | Change value of 'IG_OnTimer' signal | 65 | D965 | 0E10 |  | D965 | 0E10 |  | D965 | 0F3C |  | D965 | 0F3C |  |  | D965 | 0F3C | 2361
|  |  |  | -- | -- |  |  | D9C7 | FirstTimeFaultQualify |  |  | D9C7 | FirstTimeFaultQualify | -- | -- | D9C7 | FirstTimeFaultQualify |  | D9C7 | FirstTimeFaultQualify |  | D9C7 | FirstTimeFaultQualify |  | D9C7 | FirstTimeFaultQualify |  |  | D9C7 | FirstTimeFaultQualify | 2362
|  |  |  | -- | -- |  |  | D9C8 | LastTimeFaultQualify |  |  | D9C8 | LastTimeFaultQualify | -- | -- | D9C8 | LastTimeFaultQualify |  | D9C8 | LastTimeFaultQualify |  | D9C8 | LastTimeFaultQualify |  | D9C8 | LastTimeFaultQualify |  |  | D9C8 | LastTimeFaultQualify | 2363
|  |  |  | -- | -- |  |  | D9C9 | Default value |  |  | D9C9 | Last Time Fault Disqualify | -- | -- | D9C9 | Last Time Fault Disqualify |  | D9C9 | Last Time Fault Disqualify |  | D9C9 | Last Time Fault Disqualify |  | D9C9 | Last Time Fault Disqualify |  |  | D9C9 | Last Time Fault Disqualify | 2364
| No fault in System | Normal mode | 13V | Change value of 'GlobalRealTime' signal | 10 | rb_coa_PCMLostCommunication_flt (DTC: $C10000) (Qualification Condition: Stop transmission of 0x202 EngVehicleSpThrottle message for 5000ms continuosly) | 0bxxxx1x11 | DD00 | 00000064 | rb_coa_PCMLostCommunication_flt (Start transmission of 0x202) | 0bxxxx1x10 | DD00 | 00000064 | Change value of 'GlobalRealTime' signal | 15 | DD00 | 00000064 | rb_coa_PCMLostCommunication_flt (DTC: $C10000) (Qualification Condition: Stop transmission of 0x202 EngVehicleSpThrottle message for 5000ms continuosly) | DD00 | 00000064 | rb_coa_PCMLostCommunication_flt (DTC: $C10000) (Qualification Condition: Stop transmission of 0x202 EngVehicleSpThrottle message for 5000ms continuosly) | DD00 | 00000064 | Reset ECU | DD00 | 00000064 | rb_coa_PCMCommunicationQfInvalid_flt (DTC: $C10000) (Qualification Condition : Transmit 0x202 EngVehicleSpThrottle message and set Qf signal (VehVActlEng_D_Qf) value is $0:Faulty for 400ms continuosly.) | 0bxxxx1x11 | DD00 | 00000064 | 2374 | Create base on CA TS Fault's DTC and Fault1's DTC must be the same
|  |  |  | Change value of 'Total_Distance' signal | 50 |  |  | DD01 | 000032 |  |  | DD01 | 000032 | Change value of 'Total_Distance' signal | 55 | DD01 | 000032 |  | DD01 | 000032 |  | DD01 | 000032 |  | DD01 | 000032 |  |  | DD01 | 000032 | 2375
|  |  |  | Change value of 'MECU_supply_voltage' signal | 10 |  |  | DD02 | 28 |  |  | DD02 | 28 | Change value of 'MECU_supply_voltage' signal | 15 | DD02 | 28 |  | DD02 | 28 |  | DD02 | 28 |  | DD02 | 28 |  |  | DD02 | 28 | 2376
|  |  |  | Change value of 'Out_car_temperature' signal | 35 |  |  | DD05 | 4B |  |  | DD05 | 4B | Change value of 'Out_car_temperature' signal | 40 | DD05 | 4B |  | DD05 | 4B |  | DD05 | 4B |  | DD05 | 4B |  |  | DD05 | 4B | 2377
|  |  |  | Change value of 'PwMdeExtern_D_Actl' signal | 1 |  |  | DD06 | 01 |  |  | DD06 | '01 | Change value of 'PwMdeExtern_D_Actl' signal | 6 | DD06 | '01 |  | DD06 | '01 |  | DD06 | '01 |  | DD06 | '01 |  |  | DD06 | '01 | 2378
|  |  |  | Change value of 'RunningStatus_Diag' signal | 10 |  |  | DCE0 | 000A |  |  | DCE0 | 000A | Change value of 'RunningStatus_Diag' signal | 15 | DCE0 | 000A |  | DCE0 | 000A |  | DCE0 | 000A |  | DCE0 | 000A |  |  | DCE0 | 000A | 2379
|  |  |  | Change value of 'IG_OnTimer' signal | 60 |  |  | DCE1 | 0E10 |  |  | DCE1 | 0E10 | Change value of 'IG_OnTimer' signal | 65 | DCE1 | 0E10 |  | DCE1 | 0E10 |  | DCE1 | 0E10 |  | DCE1 | 0E10 |  |  | DCE1 | 0E10 | 2380
|  |  |  | Change value of 'State_Of_Charge' signal | 15 |  |  | DCE2 | 1E |  |  | DCE2 | 1E | Change value of 'State_Of_Charge' signal | 20 | DCE2 | 1E |  | DCE2 | 1E |  | DCE2 | 1E |  | DCE2 | 1E |  |  | DCE2 | 1E | 2381
|  |  |  | Change Voltage | 10V |  |  | D111 | 64 |  |  | D111 | 64 | Change Voltage | 13V | D111 | 64 |  | D111 | 64 |  | D111 | 64 |  | D111 | 64 |  |  | D111 | 64 | 2382
|  |  |  | Change value of 'GlobalRealTime' signal | 10 |  |  | D960 | 00000064 |  |  | D960 | 00000064 | Change value of 'GlobalRealTime' signal | 15 | D960 | 00000064 |  | D960 | 00000096 |  | D960 | 00000096 |  | D960 | 00000096 |  |  | D960 | 00000096 | 2365
|  |  |  | Change value of 'GlobalRealTime' signal | 10 |  |  | D961 | 00000000 (Default value) |  |  | D961 | 00000064 | Change value of 'GlobalRealTime' signal | 15 | D961 | 00000064 |  | D961 | 00000064 |  | D961 | 00000096 |  | D961 | 00000096 |  |  | D961 | 00000096 | 2366
|  |  |  | -- | -- |  |  | D962 | 01 |  |  | D962 | 01 | -- | -- | D962 | 01 |  | D962 | 02 |  | D962 | 02 |  | D962 | 02 |  |  | D962 | 02 | 2367
|  |  |  | Change value of 'IG_OnTimer' signal | 60 |  |  | D963 | 0E10 |  |  | D963 | 0E10 | Change value of 'IG_OnTimer' signal | 65 | D963 | 0E10 |  | D963 | 0E10 |  | D963 | 0E10 |  | D963 | 0E10 |  |  | D963 | 0E10 | 2368
|  |  |  | Change value of 'IG_OnTimer' signal | 60 |  |  | D964 | 0E10 |  |  | D964 | 0E10 | Change value of 'IG_OnTimer' signal | 65 | D964 | 0E10 |  | D964 | 0F3C |  | D964 | 0F3C |  | D964 | 0F3C |  |  | D964 | 0F3C | 2369
|  |  |  | Change value of 'IG_OnTimer' signal | 60 |  |  | D965 | 0000 (Default value ) |  |  | D965 | 0E10 | Change value of 'IG_OnTimer' signal | 65 | D965 | 0E10 |  | D965 | 0F3C |  | D965 | 0F3C |  | D965 | 0F3C |  |  | D965 | 0F3C | 2370
|  |  |  | -- | -- |  |  | D9C7 | FirstTimeFaultQualify |  |  | D9C7 | FirstTimeFaultQualify | -- | -- | D9C7 | FirstTimeFaultQualify |  | D9C7 | FirstTimeFaultQualify |  | D9C7 | FirstTimeFaultQualify |  | D9C7 | FirstTimeFaultQualify |  |  | D9C7 | FirstTimeFaultQualify | 2371
|  |  |  | -- | -- |  |  | D9C8 | LastTimeFaultQualify |  |  | D9C8 | LastTimeFaultQualify | -- | -- | D9C8 | LastTimeFaultQualify |  | D9C8 | LastTimeFaultQualify |  | D9C8 | LastTimeFaultQualify |  | D9C8 | LastTimeFaultQualify |  |  | D9C8 | LastTimeFaultQualify | 2372
|  |  |  | -- | -- |  |  | D9C9 | Default value |  |  | D9C9 | Last Time Fault Disqualify | -- | -- | D9C9 | Last Time Fault Disqualify |  | D9C9 | Last Time Fault Disqualify |  | D9C9 | Last Time Fault Disqualify |  | D9C9 | Last Time Fault Disqualify |  |  | D9C9 | Last Time Fault Disqualify | 2373
| No fault in System | Normal mode | 13V | Change value of 'GlobalRealTime' signal | 10 | rb_csem_InitGroup2SmaMain_flt | 0bxxxx1x11 | DD00 | 00000064 | rb_csem_InitGroup2SmaMain_flt | 0bxxxx1x10 | DD00 | 00000064 | Change value of 'GlobalRealTime' signal | 15 | DD00 | 00000064 | rb_csem_InitGroup2SmaMain_flt | DD00 | 00000064 | rb_csem_InitGroup2SmaMain_flt | DD00 | 00000064 | Reset ECU | DD00 | 00000064 | rb_csem_InitGroup1SmaMain_flt | 0bxxxx1x11 | DD00 | 00000064 | 2383 | Create base on CA TS Fault's DTC and Fault1's DTC must be the same
|  |  |  | Change value of 'Total_Distance' signal | 50 |  |  | DD01 | 000032 |  |  | DD01 | 000032 | Change value of 'Total_Distance' signal | 55 | DD01 | 000032 |  | DD01 | 000032 |  | DD01 | 000032 |  | DD01 | 000032 |  |  | DD01 | 000032 | 2384
|  |  |  | Change value of 'MECU_supply_voltage' signal | 10 |  |  | DD02 | 28 |  |  | DD02 | 28 | Change value of 'MECU_supply_voltage' signal | 15 | DD02 | 28 |  | DD02 | 28 |  | DD02 | 28 |  | DD02 | 28 |  |  | DD02 | 28 | 2385
|  |  |  | Change value of 'Out_car_temperature' signal | 35 |  |  | DD05 | 4B |  |  | DD05 | 4B | Change value of 'Out_car_temperature' signal | 40 | DD05 | 4B |  | DD05 | 4B |  | DD05 | 4B |  | DD05 | 4B |  |  | DD05 | 4B | 2386
|  |  |  | Change value of 'PwMdeExtern_D_Actl' signal | 1 |  |  | DD06 | 01 |  |  | DD06 | '01 | Change value of 'PwMdeExtern_D_Actl' signal | 6 | DD06 | '01 |  | DD06 | '01 |  | DD06 | '01 |  | DD06 | '01 |  |  | DD06 | '01 | 2387
|  |  |  | Change value of 'RunningStatus_Diag' signal | 10 |  |  | DCE0 | 000A |  |  | DCE0 | 000A | Change value of 'RunningStatus_Diag' signal | 15 | DCE0 | 000A |  | DCE0 | 000A |  | DCE0 | 000A |  | DCE0 | 000A |  |  | DCE0 | 000A | 2388
|  |  |  | Change value of 'IG_OnTimer' signal | 60 |  |  | DCE1 | 0E10 |  |  | DCE1 | 0E10 | Change value of 'IG_OnTimer' signal | 65 | DCE1 | 0E10 |  | DCE1 | 0E10 |  | DCE1 | 0E10 |  | DCE1 | 0E10 |  |  | DCE1 | 0E10 | 2389
|  |  |  | Change value of 'State_Of_Charge' signal | 15 |  |  | DCE2 | 1E |  |  | DCE2 | 1E | Change value of 'State_Of_Charge' signal | 20 | DCE2 | 1E |  | DCE2 | 1E |  | DCE2 | 1E |  | DCE2 | 1E |  |  | DCE2 | 1E | 2390
|  |  |  | Change Voltage | 8V |  |  | D111 | 50 |  |  | D111 | 50 | Change Voltage | 13V | D111 | 50 |  | D111 | 50 |  | D111 | 50 |  | D111 | 50 |  |  | D111 | 50 | 2391
|  |  |  | Change value of 'GlobalRealTime' signal | 10 |  |  | D960 | 00000064 |  |  | D960 | 00000064 | Change value of 'GlobalRealTime' signal | 15 | D960 | 00000064 |  | D960 | 00000096 |  | D960 | 00000096 |  | D960 | 00000096 |  |  | D960 | 00000096 | 2392
|  |  |  | Change value of 'GlobalRealTime' signal | 10 |  |  | D961 | 00000000 (Default value) |  |  | D961 | 00000064 | Change value of 'GlobalRealTime' signal | 15 | D961 | 00000064 |  | D961 | 00000064 |  | D961 | 00000064 |  | D961 | 00000064 |  |  | D961 | 00000064 | 2393
|  |  |  | -- | -- |  |  | D962 | 01 |  |  | D962 | 01 | -- | -- | D962 | 01 |  | D962 | 02 |  | D962 | 02 |  | D962 | 02 |  |  | D962 | 02 | 2394
|  |  |  | Change value of 'IG_OnTimer' signal | 60 |  |  | D963 | 0E10 |  |  | D963 | 0E10 | Change value of 'IG_OnTimer' signal | 65 | D963 | 0E10 |  | D963 | 0E10 |  | D963 | 0E10 |  | D963 | 0E10 |  |  | D963 | 0E10 | 2395
|  |  |  | Change value of 'IG_OnTimer' signal | 60 |  |  | D964 | 0E10 |  |  | D964 | 0F3C | Change value of 'IG_OnTimer' signal | 65 | D964 | 0F3C |  | D964 | 0F3C |  | D964 | 0F3C |  | D964 | 0F3C |  |  | D964 | 0F3C | 2396
|  |  |  | Change value of 'IG_OnTimer' signal | 60 |  |  | D965 | 0000 (Default value ) |  |  | D965 | 0E10 | Change value of 'IG_OnTimer' signal | 65 | D965 | 0E10 |  | D965 | 0E10 |  | D965 | 0E10 |  | D965 | 0E10 |  |  | D965 | 0E10 | 2397
|  |  |  | -- | -- |  |  | D9C7 | FirstTimeFaultQualify |  |  | D9C7 | FirstTimeFaultQualify | -- | -- | D9C7 | FirstTimeFaultQualify |  | D9C7 | FirstTimeFaultQualify |  | D9C7 | FirstTimeFaultQualify |  | D9C7 | FirstTimeFaultQualify |  |  | D9C7 | FirstTimeFaultQualify | 2398
|  |  |  | -- | -- |  |  | D9C8 | LastTimeFaultQualify |  |  | D9C8 | LastTimeFaultQualify | -- | -- | D9C8 | LastTimeFaultQualify |  | D9C8 | LastTimeFaultQualify |  | D9C8 | LastTimeFaultQualify |  | D9C8 | LastTimeFaultQualify |  |  | D9C8 | LastTimeFaultQualify | 2399
|  |  |  | -- | -- |  |  | D9C9 | Default value |  |  | D9C9 | Last Time Fault Disqualify | -- | -- | D9C9 | Last Time Fault Disqualify |  | D9C9 | Last Time Fault Disqualify |  | D9C9 | Last Time Fault Disqualify |  | D9C9 | Last Time Fault Disqualify |  |  | D9C9 | Last Time Fault Disqualify | 2400
1179 1188 1191 1194 1197 1200 1207 1203 1210 1213 1226 1229 1232 1235 1238 1241 1244 1247 1250 1253 | No fault in System | Normal mode | 13V | -- | -- | Squib fault | 0bxxxx1x11 | D990 | (Byte 1-2) = resistance value S1 | Squib fault | 0bxxxx1x10 | D990 | The same in output 1 | -- | -- | D990 | The same in output 1 | Squib fault | D990 | The same in output 1 | Squib fault | D990 | The same in output 1 | Reset ECU | D990 | The same in output 1 | NA | NA | NA | NA | 2461 | During testing, specific fault name not change. INPUT7 and OUTPUT7 not applicable for D990 and D995
|  |  |  | -- | -- |  |  | D995 | (Byte 1-2) == 0 |  |  | D995 | (Byte 1-2) = resistance value S2 | -- | -- | D995 | The same in output 2 |  | D995 | The same in output 2 |  | D995 | The same in output 2 |  | D995 | The same in output 2 |  |  | NA | NA | 2468
|  |  |  | -- | -- | Sensor fault |  | D990 | (Byte 3-4) = bosch fault code '(Byte 5-6) = bosch additional fault code | Sensor fault |  | D990 | The same in output 1 | -- | -- | D990 | The same in output 1 | Sensor fault | D990 | The same in output 1 | Sensor fault | D990 | The same in output 1 |  | D990 | The same in output 1 |  |  | NA | NA | 2462 2489
|  |  |  | -- | -- |  |  | D995 | (Byte 3-4) == 0 '(Byte 5-6) == 0 |  |  | D995 | (Byte 3-4) = bosch fault code '(Byte 5-6) = bosch additional fault code | -- | -- | D995 | The same in output 2 |  | D995 | The same in output 2 |  | D995 | The same in output 2 |  | D995 | The same in output 2 |  |  | NA | NA | 2469 2490
|  |  |  | -- | -- | A/B Warning Lamp mismatch fault |  | D990 | (Byte 7) == RILReq mismatch value '(Byte 8) == RIL_STAT mismatch value | A/B Warning Lamp mismatch fault |  | D990 | The same in output 1 | -- | -- | D990 | The same in output 1 | A/B Warning Lamp mismatch fault | D990 | The same in output 1 | A/B Warning Lamp mismatch fault | D990 | The same in output 1 |  | D990 | The same in output 1 |  |  | NA | NA | 2463
|  |  |  | -- | -- |  |  | D995 | (Byte 7) == 0 '(Byte 8) == 0 |  |  | D995 | (Byte 7) == RILReq = RIL_STAT= = non-mismatch value '(Byte 8) == RIL_STAT=RILReq= non-mismatch value | -- | -- | D995 | The same in output 2 |  | D995 | The same in output 2 |  | D995 | The same in output 2 |  | D995 | The same in output 2 |  |  | NA | NA | 2470
|  |  |  | -- | -- | PADI mismatch fault |  | D990 | (Byte 9) == PAD_Ind_Req mismatch value '(Byte 10) == PADI_STAT mismatch value | PADI mismatch fault |  | D990 | The same in output 1 | -- | -- | D990 | The same in output 1 | PADI mismatch fault | D990 | The same in output 1 | PADI mismatch fault | D990 | The same in output 1 |  | D990 | The same in output 1 |  |  | NA | NA | 2464
|  |  |  | -- | -- |  |  | D995 | (Byte 9) == 0 '(Byte 10) == 0 |  |  | D995 | (Byte 9) == PAD_Ind_Req = PADI_STAT = non-mismatch value '(Byte 10) == PADI_STAT = PAD_Ind_Req = non-mismatch value | -- | -- | D995 | The same in output 2 |  | D995 | The same in output 2 |  | D995 | The same in output 2 |  | D995 | The same in output 2 |  |  | NA | NA | 2471
|  |  |  | -- | -- | Connector A Half Insertion fault |  | D990 | (Byte 11) = resistance value of switch A1 | Connector A Half Insertion fault |  | D990 | The same in output 1 | -- | -- | D990 | The same in output 1 | Connector A Half Insertion fault | D990 | The same in output 1 | Connector A Half Insertion fault | D990 | The same in output 1 |  | D990 | The same in output 1 |  |  | NA | NA | 2465
|  |  |  | -- | -- |  |  | D995 | (Byte 11) == 0 |  |  | D995 | (Byte 11) = resistance value of switch A2 | -- | -- | D995 | The same in output 2 |  | D995 | The same in output 2 |  | D995 | The same in output 2 |  | D995 | The same in output 2 |  |  | NA | NA | 2472
|  |  |  | -- | -- | Connector B Half Insertion fault |  | D990 | (Byte 12) = resistance value of switch B1 | Connector B Half Insertion fault |  | D990 | The same in output 1 | -- | -- | D990 | The same in output 1 | Connector B Half Insertion fault | D990 | The same in output 1 | Connector B Half Insertion fault | D990 | The same in output 1 |  | D990 | The same in output 1 |  |  | NA | NA | 2495
|  |  |  | -- | -- |  |  | D995 | (Byte 12) == 0 |  |  | D995 | (Byte 12) = resistance value of switch B2 | -- | -- | D995 | The same in output 2 |  | D995 | The same in output 2 |  | D995 | The same in output 2 |  | D995 | The same in output 2 |  |  | NA | NA | 2496
|  |  |  | -- | -- | Connector C Half Insertion fault |  | D990 | (Byte 13) = resistance value of switch C1 | Connector C Half Insertion fault |  | D990 | The same in output 1 | -- | -- | D990 | The same in output 1 | Connector C Half Insertion fault | D990 | The same in output 1 | Connector C Half Insertion fault | D990 | The same in output 1 |  | D990 | The same in output 1 |  |  | NA | NA | 2494
|  |  |  | -- | -- |  |  | D995 | (Byte 13) == 0 |  |  | D995 | (Byte 13) = resistance value of switch C2 | -- | -- | D995 | The same in output 2 |  | D995 | The same in output 2 |  | D995 | The same in output 2 |  | D995 | The same in output 2 |  |  | NA | NA | 2497
b. Extended data
SRS ID | ECU mode | Fault | Extended Data | DID | CAN ID | CAN signal | TS ID | technique | Remark
1256 1265 | Normal | External/Internal Init/Cyclic | Refer to Sheet DataDefinition - Table "3. Extended Data" |  |  |  | 531 533 534 536 537 539 | Use case | Covered by CoC's TS:: TS: TS_DEM_DiagnosticEventManager - 0.11 Link: https://si-airbag-doors-dwa.de.bosch.com:8443/dwa/rm/urn:rational::1-0000000000000000-M-000e9b0a?doors.view=00000001 This scenarios cover normal value/ max/min
|  | Firing Fault |  |  |  |  | 541
|  | COM timeout |  |  |  |  | 540
|  | High/Low Voltage |  |  |  |  | 532/544
|  | Sensor Fault |  |  |  |  | 587
|  | Config fault |  |  |  |  | 588
|  | WL fault |  |  |  |  | 698
|  | PADI fault |  |  |  |  | 699
#NOTE : Reuse test scenarios from CoC's TS with specific Mazda Data-DID
c. Freeze Frame Data/Snapshot data after fault is cleared
SRS ID | Precondition |  |  | INPUT1 |  |  | OUTPUT1 |  |  | INPUT2 | OUTPUT2 |  |  | INPUT3 | OUTPUT3 |  | TS ID | Remark
| System | ECU mode | Voltage | Event condition | Value | Create fault | Fault status | Read snapshot data |  | Remove fault condition | Fault status | Read snapshot data |  | Clear fault by CD/ Aging | Read snapshot data
735 734 736 737 738 739 740 741 688 749 692 703 750 707 751 748 789 800 809 1179 1276 1277 1278 1279 1280 1273 1275 1282 1281 1283 1284 | No fault in System | Normal mode | 13V | Change value of 'GlobalRealTime' signal | 10 | rb_sqm_HighsidePowerstageAB1FD_flt | 0bxxxx1x11 | DD00 | 00000064 | rb_sqm_HighsidePowerstageAB1FD_flt | 0bxxxx1x10 | DD00 | 00000064 | Yes | 19 04 DTC(*) 00 |  | 2407 | (*) DTC of fault
|  |  |  | Change value of 'Total_Distance' signal | 50 |  |  | DD01 | 000032 |  |  | DD01 | 000032 | Yes |  |  | 2408
|  |  |  | Change value of 'MECU_supply_voltage' signal | 10 |  |  | DD02 | 28 |  |  | DD02 | 28 | Yes |  |  | 2409
|  |  |  | Change value of 'Out_car_temperature' signal | 35 |  |  | DD05 | 4B |  |  | DD05 | 4B | Yes |  |  | 2410
|  |  |  | Change value of 'PwMdeExtern_D_Actl' signal | 1 |  |  | DD06 | 01 |  |  | DD06 | '01 | Yes |  |  | 2411
|  |  |  | Change value of 'RunningStatus_Diag' signal | 10 |  |  | DCE0 | 000A |  |  | DCE0 | 000A | Yes |  |  | 2412
|  |  |  | Change value of 'IG_OnTimer' signal | 60 |  |  | DCE1 | 0E10 |  |  | DCE1 | 0E10 | Yes |  |  | 2413
|  |  |  | Change value of 'State_Of_Charge' signal | 15 |  |  | DCE2 | 1E |  |  | DCE2 | 1E | Yes |  |  | 2414
|  |  |  | Change Voltage | 8V |  |  | D111 | 50 |  |  | D111 | 50 | Yes |  |  | 2415
|  |  |  | Change value of 'GlobalRealTime' signal | 10 |  |  | D960 | 00000064 |  |  | D960 | 00000064 | Yes |  |  | 2416
|  |  |  | Change value of 'GlobalRealTime' signal | 10 |  |  | D961 | 00000000 (Default value) |  |  | D961 | 00000064 | Yes |  |  | 2417
|  |  |  | -- | -- |  |  | D962 | 01 |  |  | D962 | 01 | Yes |  |  | 2418
|  |  |  | Change value of 'IG_OnTimer' signal | 60 |  |  | D963 | 0E10 |  |  | D963 | 0E10 | Yes |  |  | 2419
|  |  |  | Change value of 'IG_OnTimer' signal | 60 |  |  | D964 | 0E10 |  |  | D964 | 0F3C | Yes |  |  | 2420
|  |  |  | Change value of 'IG_OnTimer' signal | 60 |  |  | D965 | 0000 (Default value ) |  |  | D965 | 0E10 | Yes |  |  | 2421
|  |  |  | -- | -- |  |  | D9C7 | FirstTimeFaultQualify |  |  | D9C7 | FirstTimeFaultQualify | Yes |  |  | 2422
|  |  |  | -- | -- |  |  | D9C8 | LastTimeFaultQualify |  |  | D9C8 | LastTimeFaultQualify | Yes |  |  | 2423
|  |  |  | -- | -- |  |  | D9C9 | Default value |  |  | D9C9 | Last Time Fault Disqualify | Yes |  |  | 2424
| No fault in System | Normal mode | 13V | Change value of 'GlobalRealTime' signal | 10 | rb_coa_PCMLostCommunication_flt | 0bxxxx1x11 | DD00 | 00000064 | rb_sqm_HighsidePowerstageAB1FD_flt | 0bxxxx1x10 | DD00 | 00000064 | Yes | 19 04 DTC(*) 00 |  | 2425 | (*) DTC of fault
|  |  |  | Change value of 'Total_Distance' signal | 50 |  |  | DD01 | 000032 |  |  | DD01 | 000032 | Yes |  |  | 2426
|  |  |  | Change value of 'MECU_supply_voltage' signal | 10 |  |  | DD02 | 28 |  |  | DD02 | 28 | Yes |  |  | 2427
|  |  |  | Change value of 'Out_car_temperature' signal | 35 |  |  | DD05 | 4B |  |  | DD05 | 4B | Yes |  |  | 2428
|  |  |  | Change value of 'PwMdeExtern_D_Actl' signal | 1 |  |  | DD06 | 01 |  |  | DD06 | '01 | Yes |  |  | 2429
|  |  |  | Change value of 'RunningStatus_Diag' signal | 10 |  |  | DCE0 | 000A |  |  | DCE0 | 000A | Yes |  |  | 2430
|  |  |  | Change value of 'IG_OnTimer' signal | 60 |  |  | DCE1 | 0E10 |  |  | DCE1 | 0E10 | Yes |  |  | 2431
|  |  |  | Change value of 'State_Of_Charge' signal | 15 |  |  | DCE2 | 1E |  |  | DCE2 | 1E | Yes |  |  | 2432
|  |  |  | Change Voltage | 10V |  |  | D111 | 64 |  |  | D111 | 64 | Yes |  |  | 2433
|  |  |  | Change value of 'GlobalRealTime' signal | 10 |  |  | D960 | 00000064 |  |  | D960 | 00000064 | Yes |  |  | 2434
|  |  |  | Change value of 'GlobalRealTime' signal | 10 |  |  | D961 | 00000000 (Default value) |  |  | D961 | 00000064 | Yes |  |  | 2435
|  |  |  | -- | -- |  |  | D962 | 01 |  |  | D962 | 01 | Yes |  |  | 2436
|  |  |  | Change value of 'IG_OnTimer' signal | 60 |  |  | D963 | 0E10 |  |  | D963 | 0E10 | Yes |  |  | 2437
|  |  |  | Change value of 'IG_OnTimer' signal | 60 |  |  | D964 | 0E10 |  |  | D964 | 0F3C | Yes |  |  | 2438
|  |  |  | Change value of 'IG_OnTimer' signal | 60 |  |  | D965 | 0000 (Default value ) |  |  | D965 | 0E10 | Yes |  |  | 2439
|  |  |  | -- | -- |  |  | D9C7 | FirstTimeFaultQualify |  |  | D9C7 | FirstTimeFaultQualify | Yes |  |  | 2440
|  |  |  | -- | -- |  |  | D9C8 | LastTimeFaultQualify |  |  | D9C8 | LastTimeFaultQualify | Yes |  |  | 2441
|  |  |  | -- | -- |  |  | D9C9 | Default value |  |  | D9C9 | Last Time Fault Disqualify | Yes |  |  | 2442
| No fault in System | Normal mode | 13V | Change value of 'GlobalRealTime' signal | 10 | rb_csem_InitGroup2SmaMain_flt | 0bxxxx1x11 | DD00 | 00000064 | rb_csem_InitGroup2SmaMain_flt | 0bxxxx1x10 | DD00 | 00000064 | Yes | DD00 | 00000064 | 2443 | Create base on CA TS Fault's DTC and Fault1's DTC must be the same
|  |  |  | Change value of 'Total_Distance' signal | 50 |  |  | DD01 | 000032 |  |  | DD01 | 000032 | Yes | DD01 | 000032 | 2444
|  |  |  | Change value of 'MECU_supply_voltage' signal | 10 |  |  | DD02 | 28 |  |  | DD02 | 28 | Yes | DD02 | 28 | 2445
|  |  |  | Change value of 'Out_car_temperature' signal | 35 |  |  | DD05 | 4B |  |  | DD05 | 4B | Yes | DD05 | 4B | 2446
|  |  |  | Change value of 'PwMdeExtern_D_Actl' signal | 1 |  |  | DD06 | 01 |  |  | DD06 | '01 | Yes | DD06 | '01 | 2447
|  |  |  | Change value of 'RunningStatus_Diag' signal | 10 |  |  | DCE0 | 000A |  |  | DCE0 | 000A | Yes | DCE0 | 000A | 2448
|  |  |  | Change value of 'IG_OnTimer' signal | 60 |  |  | DCE1 | 0E10 |  |  | DCE1 | 0E10 | Yes | DCE1 | 0E10 | 2449
|  |  |  | Change value of 'State_Of_Charge' signal | 15 |  |  | DCE2 | 1E |  |  | DCE2 | 1E | Yes | DCE2 | 1E | 2450
|  |  |  | Change Voltage | 8V |  |  | D111 | 50 |  |  | D111 | 50 | Yes | D111 | 50 | 2451
|  |  |  | Change value of 'GlobalRealTime' signal | 10 |  |  | D960 | 00000064 |  |  | D960 | 00000064 | Yes | D960 | 00000064 | 2452
|  |  |  | Change value of 'GlobalRealTime' signal | 10 |  |  | D961 | 00000000 (Default value) |  |  | D961 | 00000064 | Yes | D961 | 00000064 | 2453
|  |  |  | -- | -- |  |  | D962 | 01 |  |  | D962 | 01 | Yes | D962 | 01 | 2454
|  |  |  | Change value of 'IG_OnTimer' signal | 60 |  |  | D963 | 0E10 |  |  | D963 | 0E10 | Yes | D963 | 0E10 | 2455
|  |  |  | Change value of 'IG_OnTimer' signal | 60 |  |  | D964 | 0E10 |  |  | D964 | 0F3C | Yes | D964 | 0F3C | 2456
|  |  |  | Change value of 'IG_OnTimer' signal | 60 |  |  | D965 | 0000 (Default value ) |  |  | D965 | 0E10 | Yes | D965 | 0E10 | 2457
|  |  |  | -- | -- |  |  | D9C7 | FirstTimeFaultQualify |  |  | D9C7 | FirstTimeFaultQualify | Yes | D9C7 | FirstTimeFaultQualify | 2458
|  |  |  | -- | -- |  |  | D9C8 | LastTimeFaultQualify |  |  | D9C8 | LastTimeFaultQualify | Yes | D9C8 | LastTimeFaultQualify | 2459
|  |  |  | -- | -- |  |  | D9C9 | Default value |  |  | D9C9 | Last Time Fault Disqualify | Yes | D9C9 | Last Time Fault Disqualify | 2460
1179 1188 1191 1194 1197 1200 1207 1203 1210 1213 1226 1229 1232 1235 1238 1241 1244 1247 1250 1253 1124 | No fault in System | Normal mode | 13V | -- | -- | Squib fault | 0bxxxx1x11 | D990 | (Byte 1-2) = resistance value S1 | Squib fault | 0bxxxx1x10 | D990 | The same in output 1 | Yes | 19 04 DTC(*) 00 |  | 2475 | (*) DTC of fault During testing, specific fault name not change.
|  |  |  | -- | -- |  |  | D995 | (Byte 1-2) == 0 |  |  | D995 | (Byte 1-2) = resistance value S2 | Yes |  |  | 2482
|  |  |  | -- | -- | Sensor fault |  | D990 | (Byte 3-4) = bosch fault code '(Byte 5-6) = bosch additional fault code | Sensor fault |  | D990 | The same in output 1 | Yes |  |  | 2476
|  |  |  | -- | -- |  |  | D995 | (Byte 3-4) == 0 '(Byte 5-6) == 0 |  |  | D995 | (Byte 3-4) = bosch fault code '(Byte 5-6) = bosch additional fault code | Yes |  |  | 2483
|  |  |  | -- | -- | A/B Warning Lamp mismatch fault |  | D990 | (Byte 7) == RILReq mismatch value '(Byte 8) == RIL_STAT mismatch value | A/B Warning Lamp mismatch fault |  | D990 | The same in output 1 | Yes |  |  | 2477
|  |  |  | -- | -- |  |  | D995 | (Byte 7) == 0 '(Byte 8) == 0 |  |  | D995 | (Byte 7) == RILReq = RIL_STAT= = non-mismatch value '(Byte 8) == RIL_STAT=RILReq= non-mismatch value | Yes |  |  | 2484
|  |  |  | -- | -- | PADI mismatch fault |  | D990 | (Byte 9) == PAD_Ind_Req mismatch value '(Byte 10) == PADI_STAT mismatch value | PADI mismatch fault |  | D990 | The same in output 1 | Yes |  |  | 2478
|  |  |  | -- | -- |  |  | D995 | (Byte 9) == 0 '(Byte 10) == 0 |  |  | D995 | (Byte 9) == PAD_Ind_Req = PADI_STAT = non-mismatch value '(Byte 10) == PADI_STAT = PAD_Ind_Req = non-mismatch value | Yes |  |  | 2485
|  |  |  | -- | -- | Connector A Half Insertion fault |  | D990 | (Byte 11) = resistance value of switch A1 | Connector A Half Insertion fault |  | D990 | The same in output 1 | Yes |  |  | 2479
|  |  |  | -- | -- |  |  | D995 | (Byte 11) == 0 |  |  | D995 | (Byte 11) = resistance value of switch A2 | Yes |  |  | 2486
|  |  |  | -- | -- | Connector B Half Insertion fault |  | D990 | (Byte 12) = resistance value of switch B1 | Connector B Half Insertion fault |  | D990 | The same in output 1 | Yes |  |  | 2479
|  |  |  | -- | -- |  |  | D995 | (Byte 12) == 0 |  |  | D995 | (Byte 12) = resistance value of switch B2 | Yes |  |  | 2486
|  |  |  | -- | -- | Connector C Half Insertion fault |  | D990 | (Byte 13) = resistance value of switch C1 | Connector C Half Insertion fault |  | D990 | The same in output 1 | Yes |  |  | 2479
|  |  |  | -- | -- |  |  | D995 | (Byte 13) == 0 |  |  | D995 | (Byte 13) = resistance value of switch C2 | Yes |  |  | 2486
2. To verify snapshot datas stored when Invalid data/Msg time out
,
SRS ID | ECU Mode | Fault | Snapshot data to control | Value |  | Timeout condition | T missing | Observe 1 | Observe 2 | TS ID | Remark
1276 1277 1278 1279 1280 1275 1282 1281 692 707 | Normal | Squib openline | Signals of 0x40A | Invalid data (max range) |  | Missing | < 5s | 0x40A data = raw CAN value | 0x40A data = raw CAN value | 2330
|  | Squib openline | Signals of 0x40A |  |  | Missing | > 5s | 0x40A data = invalid value | 0x40A data = invalid value | 2331
|  | Squib cross coupling | Signals of 0x40A |  |  | Missing | since IGN On | 0x40A data = init value | 0x40A data = init value | 2332
|  | Squib openline | Signals of 0x40A |  |  | Bus off | > 5s | 0x40A data = invalid | 0x40A data = invalid | 2333
3. To check Snapshot data recoded when signal data change during quali time of Fault
a. Freeze Frame Data
SRS ID | ECU mode | Fault | FreezeFrameData + Extended Data |  |  | Stimulate data |  | Fault Stattus (1) | Stimulate data | Fault stt | Observe 1 | Fault Stattus (5) | Wait (ms) (6) | Stimulate data (7) | Fault stt (8) | Observe 2 | TS ID | technique | Remark
562 585 592 606 613 620 634 641 650 658 667 676 814 692 707 683 983 984 1149 1158 1167 1176 | IGN on and wait ECU in Steady state | Squib fault | See definition |  |  | Data1 |  | Condition Created | Data2 | Qualified | Data2 | Condition Removed | 500 | Data 3 | Dequalified | Data 3 | 569 | Use case
4. To check Snapshot data when Multi Fault with same DTC
a. Freeze Frame Data
SRS ID | ECU mode | Fault | FreezeFrameData + Extended Data |  |  | Stimulate data | Fault | Observe 1 | Stimulate data | Fault | Observe 2 | Stimulate data | Fault | Observe 4 | Stimulate data | Fault | Observe 5 | Stimulate data | TS | technique | Remark
562 585 592 606 613 620 634 641 650 658 667 676 814 692 707 683 983 984 1149 1158 1167 1176 | IGN on and wait ECU in Steady state | Any external fault with same DTC | See definition |  |  | Data1 | Qualified Fault1 | -- | Data2 | Qualified Fault2 | Data2 | Data3 | Dequalified Fault1 | -- | Data4 | Deualified Fault2 | Data 1 | Data5 | 500 | usecase | Note: don't need observe Freeze frame data at "Observe 1/4", covered by "Observe 2/5" #Update: Recored data of llast event will be report for read DTC info
#NOTE: The faults with same DTC
DTC | BOSCH fault name |  |  | Remark
0x80A009 | rb_ocs_OCSECUerror_flt
rb_ocs_IndeterminateOCSCondition_flt
#Update: Recored data of llast event will be report for read DTC info
5. To check Fault Occurrence Time
a. Purpose: To check if fault occurrence is more than configured value, the fault entry update shall be written after triggered at reset or PowerDown.
SRS ID | Fault | Extended Data | DID | CAN ID | CAN signal | Fault Status Qualified/Dequalified | Fault Occurrence Time | Fault Status Qualified/Dequalified | Fault Occurrence Time | Fault Status Qualified/Dequalified | Fault Occurrence Time | Reset ECU | Fault Status Qualified/Dequalified | Fault Occurrence Time | TS ID | Remark
751 | Any fault | Fault Occurrence Time | D962 | -- | -- | First time | 1 | (255th)time | 255 | (255 th +1)time | 255 | -- | (255 +1)time | 1 | 494 571 572 | Covered by CA's TS: TS: TS_DEM_DiagnosticEventManager - 3.102 - part: Customer Fault Memory - Fault Occurences Link:https://si-airbag-doors-dwa.de.bosch.com:8443/dwa/rm/urn:rational::1-0000000000000000-O-1766-0004baae?doors.view=00000001 #NOTE: CA's TS test scenario to check occurrence time by read Variables using PD, need to be update read fault occurence by read DEM - DID using DSM base on configured value of Mazda Project # Ocurrence time Max: 255/ Min 0
b. Purpose: To check fault occurrence if multi fault with same DTC qualified -> Covered by Table 4b
6 . To check Additional fault created when Max Nbr fault resent in CFM
SRS ID | ECU mode | Fault type | Data type | Stimulate data | FaultNbr | snap shot data & extended data | Stimulate data | Fault | snap shot data & extended data | TS | technique | Remark
735 734 736 737 738 739 740 741 742 743 744 745 746 747 814 748 789 | Normal | External Firing Fault Com TimeOut Internal.. | SnapshotData -Refer to Sheet DataDefinition - Table 2 | Data1 | 20 | Recorded | Data2 | New fault(21) | same as previous | 556 | Use Case
749 750 751 752 753 800 809 |  |  | ExtendedData- Refer to Sheet DataDefinition - Table 3 | Data1 | 20 |  | Data2 | New fault(21) |  |  | Use Case
7. To check Distub Fault
SRS ID | ECU mode | Fault type | Data type | Stimulate data | Fault Condition | Wait (ms) | Fault Condition | Distub FM check bu PD and CD | snap shot data & extended data | TS | technique | Remark
735 734 736 737 738 739 740 741 742 743 744 745 746 747 814 748 789 | Normal | External Device | SnapshotData -Refer to Sheet DataDefinition - Table 2 | Data1 | Created | Before Fault qualified | Remove | Record | 0 | 550 574 | Use Case
749 750 751 752 753 800 809 |  |  | ExtendedData- Refer to Sheet DataDefinition - Table 3 | Data1
8 .To check the snapshot data recoding by creating fault enter idle mode
a. Snapshot data
SRS ID | ECU mode | Fault | FreezeFrameData |  |  | Stimulate data | Fault | Sys reaction | Stimulate data | Fault | Observe Snapshot data | Remark
562 585 592 606 613 620 634 641 650 658 667 676 814 692 707 683 983 984 1149 1158 1167 1176 | IGN on and wait ECU in Steady state | Any Critical Fault mke ECU enter Idle mode | See definition |  |  | Data1 | Qualified | ECU reset and Enter IIdlemode | Data2 | Dequalified | Data 2
9. To check Fault qualified In autarky
a. Snapshot data
SRS ID | ECU mode | Fault | FreezeFrameData + Extended Data |  |  | Stimulate data | IGN | Fault | IGN | Stimulate data | Fault | Observe Snapshot data | Fault | Observe Snapshot data | Remark
735 | IGN on and wait ECU in Steady state | Any External Fault | See definition |  |  | Data1 | IGN Off | Qualified | IGN on | Data2 | Re - Qualified | Data 1 | Dequalified | Data 1
734
736
737
738
739
740
741
742
743
744
745
746
747
814
748
789
10. To verify Data Record after fault clear by Aging
SRS ID | ECU mode | Fault | Data record |  |  | Stimulate data | Fault | Observe Snapshot data | Fault | Reset ECU |  |  | Fault | Observe Snapshot data | TS | technique | Remark
735 734 736 737 738 739 740 741 742 743 744 745 746 747 814 748 789 | Steady | Extenal Fault | Snapshot |  |  | Data1 | Qualified | Recorded | Dequlified | Triger Reset ECU multiTime utill more than Aging counter max of fault reached |  |  | Clear | Empty | 514 573 575 |  | Combine Table 10 to Table 3 -> Test definition in TS
749 750 751 752 753 800 809 |  |  | Extended
11. To verify Data Record after ECU reset multi time
SRS ID | ECU mode | Fault | Data |  |  | Stimulate data (1) | Fault (2) | Snapshot data/extended (3) | Reset ECU | Action |  |  | TS | technique | Remark
735 734 736 737 738 739 740 741 742 743 744 745 746 747 814 748 789 | Steady | Extenal Fault | Snapshot |  |  | Data1 | Qualified | Recorded | Reset | Repeat step 1-4 with difference data at step 1 each time reset. Observe/evalue new data recorded |  |  | 583 584 585 | Use case
749 750 751 752 753 800 809 |  |  | Extended | [10 empty] | Use case
12. To check Fault Occurrence Time in NVM
Purpose: To check if fault occurrence is more than configured value, the fault entry update shall be written to NVM only after triggered at reset or PowerDown.
SRS ID | Fault | RAM memory address | NVM memory address | Configured parameter |  | Fault Status Qualified/Dequalified | Fault Occurrence Time in RAM/NVM | Fault Status Qualified/Dequalified | Fault Occurrence Time in NVM | Fault Status Qualified/Dequalified | Fault Occurrence Time in NVM | Reset ECU | Fault Occurrence Time in NVM |  | TS ID | Remark
526 | Squib openline | mBfmRecords(0).occurrences | EVMEM_LOC_0 | DemImmediateNvStorageLimit = 10 |  | Less than configured value (<DemImmediateNvStorageLimit) | RAM=9 NVM=9 | Equal to configured value (=DemImmediateNvStorageLimit) | RAM=10 NVM=10 | More than configured value (=DemImmediateNvStorageLimit +1) | RAM=11 NVM=10 | -- | RAM=11 NVM=11 |  | 1772 | Remove this table because it is covered by CA
13. To check the maximum posible entries in fault memory.
Purpose: To check the maximum posible type of fautl can stored in fault memory.
SRS ID | Fault | Maximum configured value |  |  |  | Fault Status Qualified/Dequalified |  | Check Fault type in BFM and PFM |  | TS ID | [5 empty] | Remark
1125 | Create any fault | 20 |  |  |  | Create fault more than configured value (>20 fault type) |  | number of fault type equal to Configured value = 20 |  | 1732

## Displacement
Displacement
1. Fault Displacement, Memory Overflow
SRS ID | Nbr | Faults created full PFM |  |  | Additional fault | Faults recorded in Primary Fault memory |  | TS_ID | Remark
991 986 | 1 | ('IAHP','IPHP','EALP','EPLP') |  |  | Internal_HighPriority_1 | ('IAHP','IPHP','EALP','Event') |  | 1481
988 986 | 2 | ('IAHP','EALP') |  |  | Internal_LowPriority_2 | ('IAHP','Event') |  | 1482
991 986 | 3 | ('IAHP','IPHP','EALP','EPLP') |  |  | External_LowPriority_1 | ('IAHP','IPHP','EALP','Event') |  | 1484
989 986 | 4 | ('IAHP','EALP') |  |  | External_LowPriority_2 | ('IAHP','EALP') |  | 1485
990 986 | 5 | ('IAHP','IPHP') |  |  | External_LowPriority_3 | ('IAHP','IPHP') |  | 1483
NOTE
(*) : All internal fault with High priority: 1
Fault select
Nbr | IAHp |  | IPHp |  |  |  | EALp |  |  | EPLp | additional fault | Result
1 | rb_psem_InternalCommUFSD_flt rb_psem_InternalCommUFSP_flt rb_psem_InternalCommUFSC_flt rb_psem_InternalCommPASFD_flt rb_psem_InternalCommPASFP_flt |  | rb_psem_InternalCommPASMD_flt rb_psem_InternalCommPASRC_flt rb_psem_InternalCommPASMP_flt rb_psem_InternalCommPPSFD_flt rb_psem_InternalCommPPSFP_flt |  |  |  | rb_psem_OpenLineUFSD_flt rb_psem_OpenLineUFSP_flt rb_sqm_SquibResistanceOpenBT1RD_flt rb_sqm_SquibResistanceOpenBT1RP_flt rb_sqm_SquibResistanceOpenSA1FD_flt |  |  | rb_sqm_SquibResistanceOpenSA1FP_flt rb_sqm_SquibResistanceOpenSA1RD_flt rb_sqm_SquibResistanceOpenSA1RP_flt rb_sqm_SquibResistanceOpenIC1FD_flt rb_sqm_SquibResistanceOpenIC1FP_flt | rb_pom_PowerPlausiSystemAsic1_flt | rb_sqm_SquibResistanceOpenSA1FP_flt overwrote by rb_pom_PowerPlausiSystemAsic1_flt
3 | rb_psem_InternalCommUFSD_flt rb_psem_InternalCommUFSP_flt rb_psem_InternalCommUFSC_flt rb_psem_InternalCommPASFD_flt rb_psem_InternalCommPASFP_flt rb_psem_InternalCommPASMD_flt rb_psem_InternalCommPASRC_flt rb_psem_InternalCommPASMP_flt rb_psem_InternalCommPPSFD_flt rb_psem_InternalCommPPSFP_flt | [5 empty] | rb_psem_OpenLineUFSD_flt rb_psem_OpenLineUFSP_flt rb_sqm_SquibResistanceOpenBT1RD_flt rb_sqm_SquibResistanceOpenBT1RP_flt rb_sqm_SquibResistanceOpenSA1FD_flt rb_sqm_SquibResistanceOpenSA1FP_flt rb_sqm_SquibResistanceOpenSA1RD_flt rb_sqm_SquibResistanceOpenSA1RP_flt rb_sqm_SquibResistanceOpenIC1FD_flt rb_sqm_SquibResistanceOpenIC1FP_flt |  |  |  | rb_pom_PowerPlausiSystemAsic1_flt | rb_psem_OpenLineUFSD_flt overwrote by rb_pom_PowerPlausiSystemAsic1_flt
4 | rb_psem_InternalCommUFSD_flt rb_psem_InternalCommUFSP_flt rb_psem_InternalCommUFSC_flt rb_psem_InternalCommPASFD_flt rb_psem_InternalCommPASFP_flt |  | rb_psem_InternalCommPASMD_flt rb_psem_InternalCommPASRC_flt rb_psem_InternalCommPASMP_flt rb_psem_InternalCommPPSFD_flt rb_psem_InternalCommPPSFP_flt |  |  |  | rb_psem_OpenLineUFSD_flt rb_psem_OpenLineUFSP_flt rb_sqm_SquibResistanceOpenBT1RD_flt rb_sqm_SquibResistanceOpenBT1RP_flt rb_sqm_SquibResistanceOpenSA1FD_flt |  |  | rb_sqm_SquibResistanceOpenSA1FP_flt rb_sqm_SquibResistanceOpenSA1RD_flt rb_sqm_SquibResistanceOpenSA1RP_flt rb_sqm_SquibResistanceOpenIC1FD_flt rb_sqm_SquibResistanceOpenIC1FP_flt | rb_sqm_SquibResistanceOpenAB1FD_flt | rb_sqm_SquibResistanceOpenSA1FP_flt overwrote by rb_sqm_SquibResistanceOpenAB1FD_flt
5 | rb_psem_InternalCommUFSD_flt rb_psem_InternalCommUFSP_flt rb_psem_InternalCommUFSC_flt rb_psem_InternalCommPASFD_flt rb_psem_InternalCommPASFP_flt rb_psem_InternalCommPASMD_flt rb_psem_InternalCommPASRC_flt rb_psem_InternalCommPASMP_flt rb_psem_InternalCommPPSFD_flt rb_psem_InternalCommPPSFP_flt | [5 empty] | rb_psem_OpenLineUFSD_flt rb_psem_OpenLineUFSP_flt rb_sqm_SquibResistanceOpenBT1RD_flt rb_sqm_SquibResistanceOpenBT1RP_flt rb_sqm_SquibResistanceOpenSA1FD_flt rb_sqm_SquibResistanceOpenSA1FP_flt rb_sqm_SquibResistanceOpenSA1RD_flt rb_sqm_SquibResistanceOpenSA1RP_flt rb_sqm_SquibResistanceOpenIC1FD_flt rb_sqm_SquibResistanceOpenIC1FP_flt |  |  |  | rb_sqm_SquibResistanceOpenAB1FD_flt | No replacement is observed
5 | rb_psem_InternalCommUFSD_flt rb_psem_InternalCommUFSP_flt rb_psem_InternalCommUFSC_flt rb_psem_InternalCommPASFD_flt rb_psem_InternalCommPASFP_flt rb_psem_InternalCommPASMD_flt rb_psem_InternalCommPASRC_flt rb_psem_InternalCommPASMP_flt rb_psem_InternalCommPPSFD_flt rb_psem_InternalCommPPSFP_flt |  | rb_wdm_InitTestFail_flt rb_wdm_DisAlpRemainsDisabled_flt rb_wdm_WrongInitValWdStatus_flt rb_wdm_Wd2WrongCheckword_flt rb_wdm_Wd3WrongCheckword_flt rb_wdm_WDFaultMasterWD1_flt rb_wdm_WDFaultMasterWD2_flt rb_wdm_WDFaultMasterWD3_flt rb_wdm_WDFaultSlave1_flt rb_wdm_WDFltCntOverflow_flt | [7 empty] | rb_sqm_SquibResistanceOpenAB1FD_flt | No replacement is observed
IAHP = Internal Active High Priority
IPHP = Internal Passive High Priority
EALP = External Active Low Priority
EPLP = External Passive Low Priority

## Aging
Fault Aging
1. Fault Aging
Aging counter of a fault indicates the number of IGN ON cycles, after the recorded fault in snapshot memory in EEPROM is disqualified.
When the aging counter reach the aging threshold that is configurable.
For Mazda project, it will be configured to 64.
Note:
- Internal fault (erasable or non-erasable) shall not be aged
- Fault status bit3 (confirmedDTC) is set to zero.
- Fault Snapshot data is also cleared at the same time.
oh
a. Fault Aging
| CA configuration |  |  | Mazda configuration
| Max value: 40 |  |  | Max value: 64
| SRS_ID |  | <Fault> |  | Aging_Max | TS_ID | Remark
| 418 419 |  | Internal', 'External', 'ErasableInternal' |  |  | 626 | #CA TC (combination)
|  |  | Squib fault |  | 64 | 644
|  |  | Sensor fault |  | 64 | 645
|  |  | Switch fault |  | 64 | 647
|  |  | COM fault |  | 64 | 649
|  |  | Voltage LOW/HIGH |  | 64 | 650/646
|  |  | Fring Fault |  | 64 | 648
|  |  | ErasableInternal |  | 1 | 651
|  |  | NonErasableInternal |  | 1 | 652
b. Immediate Aging
| SRS_ID |  | <Fault> |  | Fault Status | Read Fault | Fault Status | Read Fault | TS_ID
|  |  | Any fault with 'DemAgingCycleCounterThreshhold' is 0. |  | Qualified | Stored | Dequalified | Cleared | 633

## DocChangeLog
Revision | Date | Change(s) | Changed by | Comment
1 | 2017-12-19 | Initial version (sheets "2.1.BFM" & "4.FreezeFaultMem) | Dinh.C | Change revision folow RTC-SCM
| 2017-12-27 | - Sheet "Overview": Add brief description of DEM module - Sheet "2.1.BFM": + Separate row contains multiple conditions. + Hide "SRS descriptions (brief)" column. + Add 1 scenario to test for size of BFM: Erase then qualify new faults. + Re-structure for better understandable. - Sheet "4.FreezeFaultMem": + Add 1 scenario to test for Mazda plant mode: Reset ECU while Mazda plant mode is active. + Hide "SRS descriptions (brief)" column. + Re-structure for better understandable. | Dinh.C
| 2018-01-18 | Revise according to CQ Ptedt00792669. | Dinh.C
| 2018-01-18 | - Sheet "2.1.BFM", remove test scenarios due to inheriting testcases from CoC and CA. Only SRS ID and TC ID are kept. - Sheet "4.FreezeFaultMem", re-structure from vertical listing to horizontal listing. - Add "Colors legend". - Remove redundant "Fault Condition" columns. | Dinh.C
| 2018-03-22 | - Sheet "4.FreezeFaultMem": + Table No.3: Clarify the type of new faults is CYCLIC. + Insert Table No.4 regarding qualification/de-qualification of INIT faults after Mazda plant mode is de-activated. | Dinh.C
2 | 2019-04-03 | Sheet: + FaultRecording&Reporting Overview + SnapshotData | Nhan.Luu (uul1hc)
3 | 2019-04-12 | Add Dependency sheet | Nhan.Luu (uul1hc)
4 |  | Add Ts id | Nhan.Luu (uul1hc)
5
6 | 2019-05-14 | add Aging and Displacement sheet | Nhan.Luu (uul1hc)
7 | 2019-05-31 | add Aging and Displacement sheet Rework | Nhan.Luu (uul1hc)
8 | 2019-08-01 | displacement sheet rework since wrong expectation last time | Nu Pham
9 | 2021-11-03 | Update based on CR:1300119 Sheet "SnapshotData": - "2. To verify snapshot data stored when Invalid data/Msg time out", remove 3 case due to message 0x439 not implemented in J72, and update case bus off. Update TS ID, SRS ID - "12. To check Fault Occurrence Time in NVM": add new - "13. To check the maximum posible entries in fault memory": add new 'Sheet "FltRecording&ReportingOverview": - Update test basis: CRS and SRS | Uyen.Nguyen (yuy1hc)
10 | 2021-11-10 | Update based on CR:1300119 Displacement sheet: Base on Rqmt J72 project: Update fault list | Thanh.Trinh (tti7hc)
11 | 2021-11-11 | Update based on CR:1300119 Sheet "SnapshotData": 1. Document refer 2. Snapshot Data Table 1: + Create table a base on TS of CA (3.2.4.1 Freeze frame/ Sanpshot Fault memory) + Create table c base on TS of J30 (3.7.12 Snapshot and Extended Data after fault is cleared) Sheet "FltRecording&ReportingOverview": Update row: 9,10,11,12 Sheet "Overview": References # [No.] Name (Rev.): Link | Duong.Nguyen (udy2hc)
12 | 22/11/2021 | Update based on CR:1300119 - Sheet "SnapshotData": + Remove table 12. This table is covered by CA + Update output value of table 1: a), c) + Update input value in F78. | Duong.Nguyen (udy2hc)
13 | 22/11/2021 | Update TS ID of table 1: a), c) | Duong.Nguyen (udy2hc)
14 | 25/11/2021 | Sheet "SnapshotData": - Update OUTPUT 6 of table 1a. - Update table 1b: From"Refer to Sheet DataDefinition - Table 3" to "Refer to Sheet DataDefinition - Table "3. Extended Data"" | Duong.Nguyen (udy2hc)
15 | 13/1/2022 | Update based on CR: 1355987 Sheet "SnapshotData": - Update table 1a: +, Add test case for D990 and D995 (row132->145) +, Insert Input 5 and Output 5 (col V, W, X) - Update table 1c: Add test case for D990 and D995.(row222->235) Sheet "FltRecording&ReportingOverview" - Update BL for SRS04 and SYRS313 | Uyen.Nguyen (yuy1hc)
16 | 28/1/2022 | Fixed review point in CQ: Ptedt01401131 Sheet "FltRecording&ReportingOverview" - Update Projectname - Update Test basis Sheet "SnapshotData": - Update table 1a: +, Update OUTPUT7 of D990 and D995 +, Update OUTPUT5->OUTPUT7 for D961, D965, D9C9 +, Update OUTPUT 1 and OUTPUT2 for D990 and D995 +, Fill TS ID - Update table 1c: Add test case for D990 and D995.(row222->235) +, Update OUTPUT 1 and OUTPUT2 for D990 and D995 +, Fill TS ID | Uyen.Nguyen (yuy1hc)
17 | 2022-12-02 | Fixed remain points in CQ: Ptedt01401131 Sheet "FltRecording&ReportingOverview" - Update exchanged information for Local data, update history Sheet "SnapshotData": - Update table 1a: +, Update OUTPUT5->OUTPUT7 for D965 +, Update TS ID for D990, D995 - case connector | Uyen.Nguyen (yuy1hc)