## CoverPage
Mazda Gen7
Software Requirements Test Plan Matrix For DSM
Version 1.2

## Change History
Change History
Document Version | Description | Change Points | SRS Version
1 | Initial version |  | SRS_DSM_MazdaCustomerDiagnostic
1.1 | Added DSM Service 10 SRTP Matrix | 1. Added DSM Service 10 SRTP Matrix | SRS_DSM_MazdaCustomerDiagnostic
2. Updated some thing related to DSM_10 to Summary page
11
13
14
16
17
18
19
31
35
13
14
16
17
18
19
3
31

## Summary
Mazda Gen7
Customer Diagnostic SRTP Matrix
<Purpose>
The document is created for Customer Diagnostic SRTS to abstract the test cases.
<Abstract>
Test scenarios are grouped under different categories and entire DSI requirements are covered as shown below
SRTP Matrix Section SRS Sections |  | STATIC | DYNAMIC | ABNORMAL VOLTAGE | Vehicle speed | OTHERS(ECU modes)
0x11 Service | ECUReset | O | O | X | O | O
0x10 Service | Session Control | O | O | X | O | O
O:Covered X:Not covered
NOTE: The scenario are not covered because DSM request / response is not depend on Abnormal voltage supply and some service does not have dynamic condition as it depends on the Input condition only.
Test scenarios covered under each section is listed below
SRTP Matrix Section | Descriptions | TABLE | SHEET
STATIC | ECUReset | [1.0] ECUReset | 1. ECUReset($11)
| NRC | [1.1] NRC
| Active Session after ECU reset | [2.1]Active Session after ECU reset | 2. SessionControl($10)
| Diagnostic Session transition | [2.2] Diagnostic Session transition
| Session exit criteria | [2.3] Session exit criteria
| NRC 12-SubFunctionNotSupported | [2.4] NRC 12-SubFunctionNotSupported
| NRC 13-SubFunctionNotSupported | [2.5] NRC 13-SubFunctionNotSupported
| NRC 22-SubFunctionNotSupported | [2.6] NRC 22-SubFunctionNotSupported
| NRC 78-RequestCorrectlyReceived- | [2.7] NRC 78-RequestCorrectlyReceived-ResponsePending
DYNAMIC
OTHERS

## Overview
MAZDA GEN7 SRTP Matrix
■SRTP Matrix: Construction of DSM TS
This document describes the Mazda-Gen7 Customer Diagnostic Requirements. The document lists the requirements for interpretation and handling of diagnostic services at the application level.
The diagnosis of Airbag ECU is done by interfacing DSM with other modules.
Informations of other modules in Airbag ECU such as fault management,sensor management,EDR etc. are fetched by using service's in service tool communication.
Abbreviation
ACU: Airbag Control Unit..
NRC: Negative Response Code
SID: Service Identifier
SPRMIB: Suppress Positive Response Message Indication Bit
DID: Diagnostic Identifier
RID: Routine Identifier
LID: Local Identifier
UDS: Unified Diagnosis Services = ISO 14229
ECU: Electronic Control Unit
V-SSD: Vehicle Snapshot Data
V-TDD: Vehicle Time Domain Data
N-USD: Normal- Usual State Data
ACU: Airbag ECU
RMDEDRBDN: reportMirrorMemoryDTCExtendedDataRecordByDTCNumber
SODTC-status of DTC
DTCEDRN- TCExtDataRecordNumber
DTCSSRN- DTCSnapshotRecordNumber
DTCSSRNI- DTCSnapshotRecordNumberOfIdentifiers
SIGMA - Smart Information Gathering system from Market
S-SSD - Specific-SnapShot Data
S-TDD - Specific-Time Domain Data
N-TDD - Normal -Time Domain Data
PTHIA - Past Trouble History Information Area
CTHIA - Current Trouble History Information Area
RTTIA -Real Time Trouble Information Area
DTC - Diagnostic Trouble Code
NTE - Number of Trouble Establishment times
TTI - Trouble Time Information
CTF - Current Trouble Flag
SIF - Same Ignition Flag
TSI - Trouble Status Information
TA - Trouble information for crash detection in Data Flash
TF - Trouble information for firing in Data Flash
DRC - Deployment Recorder
EDR - Event Data Recorder
RENTSTAT1 - Routine Entry Status1
MSB - Most Significant Bit
LSB - Least Significant Bit
IGN - Ignition
LH - Left Hand
RH - Right Hand
ODS : Occupant Detection System
RDTCEDRBDN - reportDTCExtendedDataRecordByDTCNumber
DID - HB - Data Identifier High Byte
DID - LB - Data Identifier Low Byte
RID - HB - Routine Identifier High Byte
RID - LB - Routine Identifier Low Byte
PSCS - Passive Safety Control System
Definitions
SPRMIB: Suppress Positive Response Message Indication Bit '0' = FALSE, do not suppress a positive response message (a positive response message is required). '1' = TRUE, suppress response message (a positive response message shall not be sent; the server being addressed shall not send a positive response message).
TESTER:Client: function that is part of the tester and that makes use of the diagnostic services
ECU: Server: function that is part of an electronic control unit and that provides the diagnostic services
BOOTLOADER: The Boot Loader (BL) is a software driver that provides end customer and Bosch (PSCS manufacturer) a consistent interface when programming Flash memory on PSCS.
CRASH DTC: Deployment records of any crash event.
Note
1. Functional addressing mode is not supported
2. The values marked as xx varies from checkpoint to checkpoint
Preconditions : Fault free setup
1. No fault Present in the system
2. Voltage is set as 12V
3. Buckled switch state as "Fastened"
a
Seat Belt Reminder(SBR)
Airbag Warning Lamp(AWL)
Occupant detection Function(OCS)
Event data Recorder(EDR)
DSM Module
End Of Line(EOL)
DEM
Fault List
Disposal
Power Management
SeatSlide sensor
Manual Cut OFF

## 1. ECUReset($11)
2.0: ECU Reset ($11):
The ECUReset service is used by the tester to request a PSCS ECU reset.
This service requests the PSCS to effectively perform an ECU reset based on the content of the resetType parameter value embedded in the ECUReset request message.
Hard Reset: condition which simulates the power-on/startup sequence typically performed after a server has been previously disconnected from it's power supply (i.e., battery). The performed action is implementation specific and not defined by ISO 14229. It might result in the re-initialization of both volatile memory and non-volatile memory locations to predetermined values.
<Aim of these tests>
To confirm the functionality of the service "ECU Reset"
Confirmation point:
1. Positive Response check
2. Negative response check
Conditions considered:
1. Sub-Function not supported
2. Incorrect message length
3.Condition Not Correct
Testing Technique:
1. State transition testing
Voltage Dependency:
1. Set Voltage as 12V
ECU Reset Flow chart:
Positive Response Check
Table 1.0
SRS ID | INPUT | [6 empty] | OUTPUT |  |  | SRTP ID | Remark
| ECU Mode | Session | SPRIMB | Addresing Mode | Request(Hex) | Initial Counter value | Condition | Updated Counter value | Byte Position | Updated Session
DSM_404, DSM_2017, DSM_419, DSM_421, DSM_406 | Normal | Default/Extended | FALSE | Physical/Functional | 02h 11h 01h | n | Before ECU Reset | n | 02h 51h 01h | Default | TS_DSM_ECUReset_292, TS_DSM_ECUReset_295, TS_DSM_ECUReset_296 | ECU should have responded before reset
[7 empty] | After ECU Reset | n+1
|  |  | TRUE |  | 02h 11h 81h | n | Before ECU Reset | n | no response | Default | TS_DSM_ECUReset_301, TS_DSM_ECUReset_302, TS_DSM_ECUReset_305, | ECU no respond but stiil reset
[7 empty] | After ECU Reset | n+1
$11 $01 : Hard Reset
Negative Response Check
Table 1.1
SRS ID | INPUT | [6 empty] | OUTPUT | SRTP ID | Remaxk
| ECU Mode | Session | SPRIMB | Addresing Mode | Request(Hex) | Reponse Type | Condition | Byte Position
DSM_1321, DSM_1318 | Normal | Default/Extended | FALSE (bit = 0) | Physical | [02h 11h 02h , 02h 11h 03h , 02h 11h 05h ] | Negative | SubFunctionNotSupported | 03h 7Fh 11h 12h | TS_DSM_NRC_385, TS_DSM_NRC_976, | Sub-Function Not Supported, NRC $12
|  |  |  | Function | [02h 11h 02h , 02h 11h 03h , 02h 11h 05h ] |  |  | no response
|  |  |  | Physical/Function | 03h 11h 01h 05h / 01h 11h |  | incorrectMessageLengthOrI | 03h 7Fh 11h 13h | TS_DSM_NRC_452, TS_DSM_NRC_967, TS_DSM_NRC_971, TS_DSM_NRC_965, TS_DSM_NRC_968, TS_DSM_NRC_975 TS_DSM_NRC_973, | Wrong length, NRC $13
[5 empty] | 03h 11h 02h 05h |  | incorrectMessageLengthOrInvalidFormat, SubFunctionNotSupported | 03h 7Fh 11h 13h | TS_DSM_NRC_864, TS_DSM_NRC_954 | NRC $13 over NRC $12, output still NRC $13
|  |  | TRUE (bit = 1) | Physical | [02h 11h 82h , 02h 11h 83h , 02h 11h 85h ] |  | SubFunctionNotSupported | 03h 7Fh 11h 12h | TS_DSM_NRC_959, TS_DSM_NRC_963 | Sub-Function Not Supported, NRC $12
|  |  |  | Function | [02h 11h 82h , 02h 11h 83h , 02h 11h 85h ] |  |  | no response
|  |  |  | Physical/Function | 03h 11h 81h 05h |  | incorrectMessageLengthOrI | 03h 7Fh 11h 13h | TS_DSM_NRC_964, TS_DSM_NRC_969, TS_DSM_NRC_972 | Wrong length ( correct legth+1/-1), NRC $13
[5 empty] | 03h 11h 82h 05h |  | incorrectMessageLengthOrInvalidFormat, SubFunctionNotSupported | 03h 7Fh 11h 13h | TS_DSM_NRC_949, TS_DSM_NRC_953 | NRC $13 over NRC $12, output still NRC $13
DSM_1695 | Normal | Default/Extended | FALSE/TRUE | Physical/Function | 02h 11h 01h /02h 11h 81h |  | ConditionsNotCorrect | 03h 7Fh 11h 22h | TS_DSM_NRC_523, TS_DSM_NRC_958, TS_DSM_NRC_955, TS_DSM_NRC_956, | Vehicle speed too high will be apply NRC $22
NRC supported: ,$12, $13, $22,
IGN_ON
IGN_OFF ----> IGN_ON
02 11 01 Hard Reset

## 2. SessionControl($10)
1.0: Diagnostic Session Sontrol ($10):
The DiagnosticSessionControl service is used to enable different diagnostic sessions in the server(s)
<Aim of these tests>
To confirm the functionality of the service "Start diagnostic session"
Confirmation point:
1. Positive Response check
2. Negative response check
Conditions considered:
1. Sub-Function supported: $01 $02 $03
2. To confirm the session transitions
3.Incorrect message length
4. Sun=Function Not supported
5. Condition Not Correct
6. Sub-Function not supported in Active session
Testing Technique:
1. Equivalence partitioning
2. State transition testing
Voltage Dependency:
1. Set Voltage as 12V
<Remarks>:
Start Dignostic Session Flow chart:
Positive Response Check
Preconditions:
1. Fault free setup
2. ECU Mode is Normal
3. Addressing Mode is Physical + Functional
Table 2.1: Active Session after ECU reset
| INPUT |  |  |  | Output | TS ID | Remark
DSM_274, DSM_1594, DSM_275, DSM_251 | Adressing Mode | Request | Condition
| Physical/Functional | No Thing | Set Power up | No Any Diagnostic Session control within 5s | Default Sesion | TS_DSM_
LOOP => (Read Active sesion with delay time about 50s)
Table 2.2: Diagnostic Session transition
SRS ID | INPUT |  | OUTPUT |  |  | TS ID | Remark
| Addressing Mode | Next Session Current Session | Default Session | Extended Session | Programming Session
DSM_246, DSM_2116, DSM_288, DSM_190, DSM_2931. DSM_2932, DSM_340, DSM_342, DSM_2959, DSM_1686, DSM_1606, DSM_262 | Physical/Functional/ | Default Session | Positive Response 06h 50h 01h 00h 32h 01h F4h | Positive Response 06h 50h 03h 00h 32h 01h F4h | Positive Response (received after entering the programming session successfully) 06h 50h 02h 00h 19h 01h F4h | TS_DSM_ | The requests that are inputs corresponding to Next Session are: In the case : SPRIMB = 'False' Default : 10 01 Extended: 10 03 Programming: 10 02 In The Case: SPRIMB = 'True' Default : 10 81 Extended: 10 83 Programming: 10 82 *Notie: No positive response if SPRIMB = 'True'
| Physical/Functional | Extended Session | Positive Response 06h 50h 01h 00h 32h 01h F4h | Positive Response 06h 50h 03h 00h 32h 01h F4h | Positive Response 06h 50h 02h 00h 19h 01h F4h (received after entering the programming session successfully) (security access is granted) | TS_DSM_
| Physical/Functional | Programming Session | Positive Response 06h 50h 01h 00h 32h 01h F4h | NA (The server shall prohibit session transition from Programming Session to Extended Session) | Positive Response (received after entering the programming session successfully) 06h 50h 02h 00h 19h 01h F4h | TS_DSM_
Test senarios Block Diagram for some test case
DSM_251, DSM_252, DSM_268 | [6 empty] | Default to Default, Response 50 0x xx xx xx xx depend on the Session that was requested enter in
DSM_1606, DSM_1607, | [6 empty] | SecurityLock For NonDefault To NonDefault transition <Sens> Note: Negative response obtained then session changed is reset the security. Hence if we try to write the data then the Security or not suported or error shall come. TS_DMS_
DSM_264, DSM_265, DSM_267, | [6 empty] | Non-default to Default <Service> is the Service supported by server <Write_ProgramVIN> : Write vehicle number <Enter_Session_Response>:Negative response or Positive response <Enter_Session_Response>: 50 01 xx xx xx xx, depend on the session that was requested enter in
Expected
Input
where, xx value varies as per Software checkpoint.
Table 2.3: Session exit criteria
SRS ID | Input |  |  | Output |  | SRTP ID | Remarks
| Current Session type | Condition |  | Active Session | Output response
DSM_1665, DSM_305, DSM_306, DSM_307 | Extended Session/ Programming Session | Enter in to default session |  | Default Session | Positive Response 06h 50h 01h 00h 32h 01h F4h | TS_DSM_
|  | Reset the ECU |  | Default Session | No response | TS_DSM_
|  | If S3 time out occurs(5secs) |  | Default Session | No response | TS_DSM_
Tester Present Keeps the Session aLive by sending it continously by 5 sec
Expected
Input
Negative Response Check
Table 2.4 NRC 12-SubFunctionNotSupported
SRS ID | INPUT |  |  |  | OUTPUT |  | SRTP ID | Remark
| Current Session | Addresing Mode | Request(Hex) | Condition | Response Type | Response (Hex)
DSM_1318 | Default Session/ Extended Session/ | Physical | 10 04, 10 05, 10, 07, 10 84, 10 85, 10 87 | SubFunctionNotsupported | Negative Response | 7F 10 12 (Only in Physical addressing mode) or response nothing | TS_DSM_
|  | Functional |  |  | No response | No Response
Table 2.5 NRC 13-SubFunctionNotSupported
SRS ID | INPUT |  |  |  | OUTPUT |  | SRTP ID | Remark
| Current Session | Addresing Mode | Request(Hex) | Condition | Response Type | Response (Hex)
DSM_1321 | Default Session/ Extended Session | Physical/Functional | 10 , 10 02 06, 10 82 06 | IncorrecLengthFormat | Negative Response | 7F 10 12 (Only in Physical addressing mode) or response nothing | TS_DSM_
Table 2.6 NRC 22-ConditionsNotCorrect
SRS ID | INPUT |  |  |  | OUTPUT |  | SRTP ID | Remark
| Current Session | Addresing Mode | Request(Hex) | Condition | Response Type | Response (Hex)
DSM_2959 | Default Session/Extended Session | Physical/Functional | 10 02, 10 03, 10 82, 10 83 | VehicleSpeedToHigh | Negative Response | 7F 10 22 | TS_DSM_
|  |  | 10 01 |  | Positive Response | 06h 50h 01h 00h 32h 01h F4h
|  |  | 10 81 |  | No reponse | No response
Table 2.7 NRC 78-RequestCorrectlyReceived-ResponsePending
SRS ID | INPUT |  |  |  | OUTPUT |  | SRTP ID | Remark
| Current Session | Addresing Mode | Request(Hex) | Condition | Response Type | Response (Hex)
DSM_2951 | Default Session/ Extended Session | Physical/Functional | 10 02/10 82 | VehicleSpeedToHigh | Negative Response | 7F 10 78 | TS_DSM_ | NRC 78: requestCorrectlyReceived-ResponsePending
Default ($01)
Extended ($03)
Programming ($02)
Non-DefaultSesion
Default Session
Sen Reques <ControlDTCOFF>
Create any fault
Request to enter Default Session
Read fault (Fault is not qualified)
Read fault (Faul is qualified)
Send request to
<Enter_Sesion>
Nest with others Parameter Set
Start
Get Security
Send <Service> Request
Send <Service>
Send request to enter to Defaul Session
Obtain Level 3 security access
Send request to enter <Non-DefaulSession>
Nest with others Parameter Set
Start
Get Security
Send Request to write data Send <Request> with <Data>
Write the Data by using "Write the data by identify service"
Send Request to Enter to Programming
NRC Response is obtained
Send request to enter Extended Session (10 03)
Nest with others Parameters set
Send <Write_programVIN>
Send request to enter <Session>
Send <Write_programVIN>
Response <Write_ProgramVIN_Response> is obtained
<Enter_Session_Response> is obtained
<Response_Type> is obtained
Security is granted
Positive response is obtain
Session entry successful (Response: 50 02)
Positive response is obtain (50 0x xx xx xx xx)