## ChangeHistory
VDS_MazdaVehicleDynamicSensor SRTP Matrix
Change History
Document Version | Author | Description | References | SRS
1 | External Ly Binh Tan | Modify Matrix for VDS from J34 for Change request: 1245508 New change in this document: - Remove all test case realated to CRC and clean up the TS with all test case related to Autakey - Update the Low voltage range is <= 6.3 | https://si-airbag-doors-dwa.de.bosch.com:8443/dwa/rm/urn:rational::1-0000000000000000-M-00288ac6?doors.view=00000001 | SRS15_VDS_MazdaVehicleDynamicSensor_J72IPM6 baseline 0.37

## OverView
Mazda J72A IMP6
VDS_MazdaVehicleDynamicSensor SRTP Matrix
Purpose of this document
This document is created for Vehicle dynamic sensor SRTP(software requirement test plan) to test all possible and robust scenarios .
VDS Application Function
Vehicle Dynamic Sensors (VDS) provide high resolution data about the inertial movement of the car which are used for: ⦁ MRCC - Mazda Radar Cruise Control ⦁ HLA - Hill Launch Assit for i-Stop Control ⦁ RSC - Roll Stability Control In Mazda J72A IMP6 project, these sensors are integrated in to the Airbag ECU to form Integrated Restraints Control Module (iRCM).
Functionality of VDS Application
1.Monitoring rolling counter.
2. Control CAN communication when IG voltage drop or iRCM failure.
3.Fault diagnosis for sensor out of range.
4. VDS is to collect the sensor data,process it,check it ,covert it and send the data via CAN.
B1 sample Scope
1.Function: VDS Data Handling
VDS Interface
--> VDS module will cyclically take input from "Sensor Filter handler" , "Power Manager", "BSW Manager", "Central Sensor Manager" and "DEM".
--> Output will be reflected by "COM Application".
--> iRCM shall transmit sensor converted data and sensor signal state (Yaw Rate, Lateral Acceleration, Temperature) through CAN message ID: 75 (_RCM_Yaw_Rate).
--> iRCM shall transmit sensor converted data and sensor signal state (Roll Rate, Longitudinal Acceleration) through CAN message ID: 76 (_RCM_Roll_Rate).
VDS Signals:
_RCM_Yaw_Rate.Signal_State_Yaw_Rate(75)
_RCM_Yaw_Rate.Lateral_Acceleration(75)
_RCM_Yaw_Rate.Temperature(75)
_RCM_Roll_Rate.Longitudinal_Acceleration(76)
_RCM_Yaw_Rate.Rolling_Counter_Yaw_Rate (75)
_RCM_Roll_Rate.Rolling_Counter_Roll_Rate (76)
_RCMSerialNumber (CAN ID 454)
Abbreviations
iRCM: Integrated Restraints Control Module
VDS: Vehicle Dynamic Sensors
BCS: Brake Control System
CAN: Control Area Network
HS-CAN: High Speed CAN
CSEM: Central Sensor Manager
DEM: Diagnosis Event Manager
SFH: Sensor Filter Handler
BSW: Basic Software
POM: Power Management
DEM: Diagnostic Event Manager
Test Design Technique
Use Case Testing : |  | Use Case Testing, is a technique that helps identify test cases that cover the entire system, on a transaction by transaction basis from start to the finishing point.
Boundary value analysis.
Change Format Message in J72IPM6 | [6 empty] | Reference J30A
|  | J72IPM6 | Size (Bits) | Meaning | Position | Remark |  | J30A | Size (Bits) | Meaning | Position
|  | 75 _RCM_Yaw_Rate | 64 |  |  |  |  | 070:RCM_Yaw_Rate_MAC | 64
|  | Rolling counter Yaw Rate | 8 |  | Byte 1 Bit0-7 |  |  | ID070_E2E_CRCProfile2 | 8 |  | Byte 1 Bit0-7
|  | Signal State - Lateral Acceleration | 2 | $0: Valid $1: Invalid $2: Potentially Invalid $3: Invalid Initialize | Byte2 Bit0-1 |  |  | Signal_State_Yaw_Rate | 2 | $0: Valid $1: Invalid $2: Potentially Invalid $3: Invalid Initialize | Byte2 Bit0-1
|  | Signal State - Yaw rate | 2 | $0: Valid $1: Invalid $2: Potentially Invalid $3: Invalid Initialize | Byte2 Bit2-3 |  |  | Reserved | 2 |  | Byte2 Bit2-3
|  | Signal State - Temperature | 2 |  | Byte2 Bit4-5 | Signal state temperature is always 0 |  | ID070_E2E_CNTProfile2 | 4 |  | Byte2 Bit4-7
|  | Reserved | 2 |  | Byte2 Bit6-7 |  |  | Yaw_Rate | 16 |  | Byte3 Bit0-7 Byte4 Bit0-7
|  | Lateral Acceleration | 16 |  | Byte3 Bit0-7 Byte4 Bit0-7 |  |  | RCM_Yaw_Rate_FVTx | 4 |  | Byte5 Bit0-3
|  | Yaw rate | 16 |  | Byte5 Bit0-7 Byte6 Bit0-7 |  |  | RCM_Yaw_Rate_MACTx | 28 |  | Byte5 Bit4-7 Byte6 Bit0-7 Byte7 Bit0-7 Byte8 Bit0-7
|  | Temperature | 8 |  | Byte7 Bit0-7 | Temperature is always 0x7D |  | 071:RCM_Late_Acc_MAC | 64
|  | Reserved | 8 |  | Byte 8 Bit0-7 |  |  | ID071_E2E_CRCProfile2 | 8 |  | Byte1 Bit0-7
|  | 76 _RCM_Roll_Rate | 64 |  |  |  |  | Signal_State_Lateral_Acceleration | 2 | $0: Valid $1: Invalid $2: Potentially Invalid $3: Invalid Initialize | Byte2 Bit0-1
|  | Rolling counter Roll Rate | 8 |  | Byte 1 Bit0-7 |  |  | Reserved | 2 |  | Byte2 Bit2-3
|  | Signal State - Longitudinal Acceleration | 2 | $0: Valid $1: Invalid $2: Potentially Invalid $3: Invalid Initialize | Byte2 Bit0-1 |  |  | ID071_E2E_CNTProfile2 | 4 |  | Byte2 Bit4-7
|  | Signal State Roll Rate (Optinal) | 2 | $0: Valid $1: Invalid $2: Potentially Invalid $3: Invalid Initialize | Byte2 Bit2-3 | Signal State Roll Rate is always 0 |  | Lateral_Acceleration | 16 |  | Byte3 Bit0-7 Byte4 Bit0-7
|  | Reserved | 4 |  | Byte2 Bit4-7 |  |  | RCM_Late_Acc_FVTx | 4 |  | Byte5 Bit0-3
|  | Longitudinal Acceleration | 16 |  | Byte3 Bit0-7 Byte4 Bit0-7 |  |  | RCM_Late_Acc_MACTx | 28 |  | Byte5 Bit4-7 Byte6 Bit0-7 Byte7 Bit0-7 Byte8 Bit0-7
|  | Roll Rate (Optinal) | 16 |  | Byte5 Bit0-7 Byte6 Bit0-7 | Roll Rate is always 0x7530 |  | 072:RCM_Long_Acc_MAC | 64
|  | Reserved | 16 |  | Byte7 Bit0-7 Byte8 Bit0-7 |  |  | ID072_E2E_CRCProfile2 | 8 |  | Byte1 Bit0-7
|  | 454 _RCMSerialNumber | 64 |  |  |  |  | Signal_State_Longitudinal_Acceleration | 2 | $0: Valid $1: Invalid $2: Potentially Invalid $3: Invalid Initialize | Byte2 Bit0-1
|  | RCMSerialNoByte0 | 8 |  | Byte 0 Bit0-7 |  |  | Reserved | 2 |  | Byte2 Bit2-3
|  | RCMSerialNoByte1 | 8 |  | Byte 1 Bit0-7 |  |  | ID072_E2E_CNTProfile2 | 4 |  | Byte2 Bit4-7
|  | RCMSerialNoByte2 | 8 |  | Byte 2 Bit0-7 |  |  | Longitudinal_Acceleration | 16 |  | Byte3 Bit0-7 Byte4 Bit0-7
|  | RCMSerialNoByte3 | 8 |  | Byte 3 Bit0-7 |  |  | RCM_Long_Acc_FVTx | 4 |  | Byte5 Bit0-3
|  | RCMSerialNoByte4 | 8 |  | Byte 4 Bit0-7 |  |  | RCM_Long_Acc_MACTx | 28 |  | Byte5 Bit4-7 Byte6 Bit0-7 Byte7 Bit0-7 Byte8 Bit0-7
|  | RCMSerialNoByte5 | 8 |  | Byte 5 Bit0-7
|  | RCMSerialNoByte6 | 8 |  | Byte 6 Bit0-7
|  | RCMSerialNoByte7 | 8 |  | Byte 7 Bit0-7
Note: Color meaning:
SRS tag
Input for Test Case
Out put for Test Case
TS tag or Remark

## VDS-DataHandling_Init
1.VDS :- Sensor data during initialization in CAN messages-Init
Purpose:
To validate First time occurance of transmit sensor values of Longitudial Acceleration, Lateral Acceleration, Yaw Rate, Temperature, Roll Rate, Rolling_Counter_Yaw_Rate and Rolling_Counter_Roll_Rate in CAN messages.
Confirmation Points:
1. First message transmission time from IGN-ON
2. DLC of the message
3. Sensor values in CAN messages.
Note:
Normal Voltage: 12V
Low Voltage: < 6.3 V
Hight Voltage: > 16 V
Test Design Technique: Use case Testing
SRS_Tag | Input |  |  | Output | Out put |  |  | TS_Tag | Remark
| ECU Mode | IGN ON | Acceleration Type | FirstMsg(Message) Time from IGN On | WaitTime[ms] | Signal State in Msg ID | Sensor converted data in message (Output Value) after FirstMsg Time From IGN ON till WaitTime
SRS_VDS_449 SRS_VDS_450 SRS_VDS_452 SRS_VDS_386 | Init | Applicable | Yaw Rate | Transmitted within 250 ms from IGN ON | less than 250 | _RCM_Yaw_Rate.Yaw_Rate(0x075) | 0x4650 | TS_VDS_288
|  |  | Lateral Acceleration |  |  | _RCM_Yaw_Rate.Lateral_Acceleration(0x075) | 0x07D0 | TS_VDS_289
|  |  | Temperature |  |  | _RCM_Yaw_Rate.Temperature(0x075) | 0x7D | TS_VDS_290
|  |  | Roll Rate |  |  | _RCM_Roll_Rate.Roll_Rate(0x076) | 0x7530
|  |  | Longitudinal Acceleration |  |  | _RCM_Roll_Rate.Longitudinal_Acceleration(0x076) | 0x07D0 | TS_VDS_292
|  |  | Rolling_Counter_Yaw_Rate |  |  | _RCM_Yaw_Rate.Rolling_Counter_Yaw_Rate(0x075) | 0x0
|  |  | Rolling_Counter_Roll_Rate |  |  | _RCM_Roll_Rate.Rolling_Counter_Roll_Rate(0x076) | 0x0 | TS_VDS_292
SRS_VDS_444 SRS_VDS_386 | Idle | Applicable | Yaw Rate | Stop transmission on CAN | more than 8000 | Stop transmission for 0x075 (_RCM_Yaw_Rate) and 0x076 (_RCM_Roll_Rate) message. | Stop transmission on CAN | TS_VDS_294
|  |  | Lateral Acceleration |  |  |  |  | TS_VDS_295
|  |  | Temperature |  |  |  |  | TS_VDS_296
Roll Rate
Longitudinal Acceleration
Rolling_Counter_Yaw_Rate
|  |  | Rolling_Counter_Roll_Rate |  |  |  |  | TS_VDS_298
SRS_VDS_461 SRS_VDS_386 | Low Voltage | Applicable | Yaw Rate | Stop transmission on CAN | less than 500 | Stop transmission for 0x075 (_RCM_Yaw_Rate) and 0x076 (_RCM_Roll_Rate) message. | Stop transmission on CAN | TS_VDS_299
|  |  | Lateral Acceleration |  |  |  |  | TS_VDS_300
|  |  | Temperature |  |  |  |  | TS_VDS_301
Roll Rate
Longitudinal Acceleration
Rolling_Counter_Yaw_Rate
|  |  | Rolling_Counter_Roll_Rate |  |  |  |  | TS_VDS_303
SRS_VDS_449 SRS_VDS_450 SRS_VDS_452 SRS_VDS_386 | High Voltage | Applicable | Yaw Rate | Transmitted within 250 ms from IGN ON | less than 250 | _RCM_Yaw_Rate.Signal_State_Yaw_Rate(0x075) | 0x4650 | TS_VDS_304
|  |  | Lateral Acceleration |  |  | _RCM_Yaw_Rate.Lateral_Acceleration(0x075) | 0x07D0 | TS_VDS_305 | As per CAN module Tx message will transmit in high voltage
|  |  | Temperature |  |  | _RCM_Yaw_Rate.Temperature(0x075) | 0x7D | TS_VDS_306
|  |  | Roll Rate |  |  | _RCM_Roll_Rate.Roll_Rate(0x076) | 0x7530
|  |  | Longitudinal Acceleration |  |  | _RCM_Roll_Rate.Longitudinal_Acceleration(0x076) | 0x07D0
|  |  | Rolling_Counter_Yaw_Rate |  |  | _RCM_Yaw_Rate.Rolling_Counter_Yaw_Rate(0x075) | 0x0
|  |  | Rolling_Counter_Roll_Rate |  |  | _RCM_Roll_Rate.Rolling_Counter_Roll_Rate(0x076) | 0x0 | TS_VDS_308
Note: Update for checking the signal Rolling_Counter_Yaw_Rate and Rolling_Counter_Roll_Rate
Note: Rolling_Counter_Yaw_Rate and Rolling_Counter_Roll_Rate init value will be handle by Dev

## VDS-DataHandling_Steady-I
2.VDS :- Sensor data during Steady state on CAN messages.
Purpose:
To validate transmit sensor values of Longitudial Acceleration, Lateral Acceleration, Yaw Rate, Temperature and Roll Rate in CAN messages in Steady State. I.e. after 500ms and 1000ms.
Confirmation Points:
1. First message transmission time from IGN-ON
2. Wait for transmisssion time.
3. Sensor values in CAN messages.
Note:
Normal Voltage: 12V
Low Voltage: < 6.3 V
Hight Voltage: > 16 V
Test Design Technique: Boundary Value, Range of Values
2.1 VDS: For Longitudinal Acceleration and Lateral Acceleration
SRS_Tag | Input |  |  |  | Output |  | TS_Tag | Remark
| ECU Mode | IGN ON and wait [ms] | Acceleration Type | Sensor physical value in "g" | Signal State in Msg ID | Sensor converted data in message (Output Value)
SRS_VDS_166 SRS_VDS_199 SRS_VDS_254 SRS_VDS_198 | Normal | 500 | Longitudinal Acceleration | -3 | _RCM_Roll_Rate.Longitudinal_Acceleration(0x076) | 0x0000 | TS_VDS_315 | OPL: The test design for those rqmt has done but need more time for discustion with System Team for scope Test
|  |  |  | -2.1 |  |  | TS_VDS_316 | OPL: The test design for those rqmt has done but need more time for discustion with System Team for scope Test
|  |  |  | -2 |  |  | TS_VDS_317 | OPL: The test design for those rqmt has done but need more time for discustion with System Team for scope Test
|  |  |  | -1.9 |  | 0x0064 | TS_VDS_318 | OPL: The test design for those rqmt has done but need more time for discustion with System Team for scope Test
|  |  |  | -1 |  | 0x03E8 | TS_VDS_319 | OPL: The test design for those rqmt has done but need more time for discustion with System Team for scope Test
|  |  |  | 0 |  | 0x07D0 | TS_VDS_320 | OPL: The test design for those rqmt has done but need more time for discustion with System Team for scope Test
|  |  |  | 1 |  | 0x0BB8 | TS_VDS_321 | OPL: The test design for those rqmt has done but need more time for discustion with System Team for scope Test
|  |  |  | 1.9 |  | 0x0F3C | TS_VDS_322 | OPL: The test design for those rqmt has done but need more time for discustion with System Team for scope Test
|  |  |  | 2 |  | 0x0FA0 | TS_VDS_323 | OPL: The test design for those rqmt has done but need more time for discustion with System Team for scope Test
|  |  |  | 2.1 |  |  | TS_VDS_324 | OPL: The test design for those rqmt has done but need more time for discustion with System Team for scope Test
|  |  |  | 3 |  |  | TS_VDS_325 | OPL: The test design for those rqmt has done but need more time for discustion with System Team for scope Test
| Idle |  |  | 2 | No tansmission | NA | TS_VDS_326 | OPL: The test design for those rqmt has done but need more time for discustion with System Team for scope Test
| Low Voltage |  |  | 1 | No tansmission | NA | TS_VDS_327
| High Voltage |  |  | -1.8 | _RCM_Roll_Rate.Longitudinal_Acceleration(0x076) | 0x00C8 | TS_VDS_328 | OPL: The test design for those rqmt has done but need more time for discustion with System Team for scope Test
SRS_VDS_166 SRS_VDS_199 SRS_VDS_254 SRS_VDS_198 | Normal | 500 | Lateral Acceleration | -3 | _RCM_Yaw_Rate.Lateral_Acceleration(0x075) | 0x0000 | TS_VDS_335 | OPL: The test design for those rqmt has done but need more time for discustion with System Team for scope Test
|  |  |  | -2.1 |  |  | TS_VDS_336 | OPL: The test design for those rqmt has done but need more time for discustion with System Team for scope Test
|  |  |  | -2 |  |  | TS_VDS_337 | OPL: The test design for those rqmt has done but need more time for discustion with System Team for scope Test
|  |  |  | -1.9 |  | 0x0064 | TS_VDS_338 | OPL: The test design for those rqmt has done but need more time for discustion with System Team for scope Test
|  |  |  | -1 |  | 0x03E8 | TS_VDS_339 | OPL: The test design for those rqmt has done but need more time for discustion with System Team for scope Test
|  |  |  | 0 |  | 0x07D0 | TS_VDS_340 | OPL: The test design for those rqmt has done but need more time for discustion with System Team for scope Test
|  |  |  | 1 |  | 0x0BB8 | TS_VDS_341 | OPL: The test design for those rqmt has done but need more time for discustion with System Team for scope Test
|  |  |  | 1.9 |  | 0x0F3C | TS_VDS_342 | OPL: The test design for those rqmt has done but need more time for discustion with System Team for scope Test
|  |  |  | 2 |  | 0x0FA0 | TS_VDS_343 | OPL: The test design for those rqmt has done but need more time for discustion with System Team for scope Test
|  |  |  | 2.1 |  |  | TS_VDS_344 | OPL: The test design for those rqmt has done but need more time for discustion with System Team for scope Test
|  |  |  | 3 |  |  | TS_VDS_345 | OPL: The test design for those rqmt has done but need more time for discustion with System Team for scope Test
| Idle |  |  | 2 | No tansmission | NA | TS_VDS_346 | OPL: The test design for those rqmt has done but need more time for discustion with System Team for scope Test
| Low Voltage |  |  | 1 | No tansmission | NA | TS_VDS_347
| High Voltage |  |  | -1.8 | _RCM_Yaw_Rate.Lateral_Acceleration(0x075) | 0x00C8 | TS_VDS_348 | OPL: The test design for those rqmt has done but need more time for discustion with System Team for scope Test
2.2 VDS: For YawRate Rotation
SRS_Tag | Input |  |  |  | Output |  | TS_Tag | Remark
| ECU Mode | IGN ON and wait [ms] | Acceleration Type | Sensor physical value in "dec/sec" | Signal State in Msg ID | Sensor converted data in message (Output Value)
SRS_VDS_174 SRS_VDS_200 SRS_VDS_255 SRS_VDS_198 | Normal | 1000 | Yaw Rate | -300 | _RCM_Yaw_Rate.Signal_State_Yaw_Rate(0x075) | 0x0000 | TS_VDS_355 | OPL: The test design for those rqmt has done but need more time for discustion with System Team for scope Test
|  |  |  | -181 |  | 0x0000 | TS_VDS_356 | OPL: The test design for those rqmt has done but need more time for discustion with System Team for scope Test
|  |  |  | -180 |  | 0x0000 | TS_VDS_357 | OPL: The test design for those rqmt has done but need more time for discustion with System Team for scope Test
|  |  |  | -179 |  | 0x0064 | TS_VDS_358 | OPL: The test design for those rqmt has done but need more time for discustion with System Team for scope Test
|  |  |  | -90 |  | 0x2328 | TS_VDS_359 | OPL: The test design for those rqmt has done but need more time for discustion with System Team for scope Test
|  |  |  | 0 |  | 0x4650 | TS_VDS_360 | OPL: The test design for those rqmt has done but need more time for discustion with System Team for scope Test
|  |  |  | 90 |  | 0x6978 | TS_VDS_361 | OPL: The test design for those rqmt has done but need more time for discustion with System Team for scope Test
|  |  |  | 179 |  | 0x8C3C | TS_VDS_362 | OPL: The test design for those rqmt has done but need more time for discustion with System Team for scope Test
|  |  |  | 180 |  | 0x8CA0 | TS_VDS_363 | OPL: The test design for those rqmt has done but need more time for discustion with System Team for scope Test
|  |  |  | 190 |  | 0x0FA0 | TS_VDS_364 | OPL: The test design for those rqmt has done but need more time for discustion with System Team for scope Test
|  |  |  | 300 |  | 0x0FA0 | TS_VDS_365 | OPL: The test design for those rqmt has done but need more time for discustion with System Team for scope Test
| Idle |  |  | 170 | No tansmission | NA | TS_VDS_366 | OPL: The test design for those rqmt has done but need more time for discustion with System Team for scope Test
| Low Voltage |  |  | 160 | No tansmission | NA | TS_VDS_367 | OPL: The test design for those rqmt has done but need more time for discustion with System Team for scope Test
| High Voltage |  |  | -150 | _RCM_Yaw_Rate.Signal_State_Yaw_Rate(0x075) | 0x0BB8 | TS_VDS_368 | OPL: The test design for those rqmt has done but need more time for discustion with System Team for scope Test
2.3 VDS: For RollRate Rotation
SRS_Tag | Input |  |  |  |  | Output |  | TS_Tag | Remark
| ECU Mode | IGN ON and wait [ms] | Acceleration Type | Check for roll rate support | Sensor physical value in "dec/sec" | Signal State in Msg ID | Sensor converted data in message (Output Value)
SRS_VDS_452 SRS_VDS_198 | Normal | 1000 | Roll Rate | No | -310 | _RCM_Roll_Rate.Roll_Rate(0x076) | 0x0 | TS_VDS_403 | OPL: The test design for those rqmt has done but need more time for discustion with System Team for scope Test
[5 empty] | -301 |  | 0x0000 | TS_VDS_404
[5 empty] | -300 |  | 0x0000 | TS_VDS_405
[5 empty] | -299 |  | 0x0 | TS_VDS_406
[5 empty] | -150 |  | 0x0 | TS_VDS_407
[5 empty] | 0 |  | 0x0 | TS_VDS_408
[5 empty] | 150 |  | 0x0 | TS_VDS_409
[5 empty] | 299 |  | 0x0 | TS_VDS_410
[5 empty] | 300 |  | 0x0 | TS_VDS_411
[5 empty] | 301 |  | 0x0FA0 | TS_VDS_412
[5 empty] | 310 |  | 0x0FA0 | TS_VDS_413
| Idle |  |  |  | 170 | No tansmission | NA | TS_VDS_414
| Low Voltage |  |  |  | 195 | No tansmission | NA | TS_VDS_415
| High Voltage |  |  |  | -185 | _RCM_Roll_Rate.Roll_Rate(0x076) | 0x0 | TS_VDS_416
2.4 VDS: For Temperature
SRS_Tag | Input |  |  |  | Output |  | TS_Tag | Remark
| ECU Mode | IGN ON and wait [ms] | Temperature | Sensor physical value in "Celcius Degree" | Signal State in Msg ID | Sensor converted data in message (Output Value)
SRS_VDS_450 | Normal | 1000 | Temperature | -110 | _RCM_Yaw_Rate.Temperature(0x075) | 0x7D | TS_VDS_443 | OPL: The test design for those rqmt has done but need more time for discustion with System Team for scope Test
|  |  |  | -101 |  | 0x0000 | TS_VDS_444 | OPL: The test design for those rqmt has done but need more time for discustion with System Team for scope Test
|  |  |  | -100 |  | 0x0000 | TS_VDS_445 | OPL: The test design for those rqmt has done but need more time for discustion with System Team for scope Test
|  |  |  | -99 |  | 0x7D | TS_VDS_446 | OPL: The test design for those rqmt has done but need more time for discustion with System Team for scope Test
|  |  |  | -50 |  | 0x7D | TS_VDS_447 | OPL: The test design for those rqmt has done but need more time for discustion with System Team for scope Test
|  |  |  | 0 |  | 0x7D | TS_VDS_448 | OPL: The test design for those rqmt has done but need more time for discustion with System Team for scope Test
|  |  |  | 25 |  | 0x7D | TS_VDS_449 | OPL: The test design for those rqmt has done but need more time for discustion with System Team for scope Test
|  |  |  | 149 |  | 0x7D | TS_VDS_450 | OPL: The test design for those rqmt has done but need more time for discustion with System Team for scope Test
|  |  |  | 150 |  | 0x7D | TS_VDS_451 | OPL: The test design for those rqmt has done but need more time for discustion with System Team for scope Test
|  |  |  | 151 |  | 0x0FA0 | TS_VDS_452 | OPL: The test design for those rqmt has done but need more time for discustion with System Team for scope Test
|  |  |  | 160 |  | 0x0FA0 | TS_VDS_453 | OPL: The test design for those rqmt has done but need more time for discustion with System Team for scope Test
| Idle |  |  | 35 | No tansmission | NA | TS_VDS_454 | OPL: The test design for those rqmt has done but need more time for discustion with System Team for scope Test
| Low Voltage |  |  | 45 | _RCM_Yaw_Rate.Temperature(0x075) | NA | TS_VDS_455 | OPL: The test design for those rqmt has done but need more time for discustion with System Team for scope Test
| High Voltage |  |  | -75 |  | 0x7D | TS_VDS_456 | OPL: The test design for those rqmt has done but need more time for discustion with System Team for scope Test
2.5 VDS: Change in sensor values in same IGN cycle.
SRS_Tag | Input |  |  |  | Output |  | Input |  | Output | TS_Tag | Remark
| ECU Mode | IGN ON and wait [ms] | Acceleration Type | Sensor physical values | Signal State in Msg ID | Sensor converted data in message (Output Value) | Acceleration Type | Sensor physical value | Sensor converted data in message (Output Value)
SRS_VDS_452 SRS_VDS_450 | Normal | 1000 | Yaw Rate | -90 | _RCM_Yaw_Rate.Signal_State_Yaw_Rate(0x075) | 0x2328 | Yaw Rate | 90 | 0x6978 | TS_VDS_462 | OPL: The test design for those rqmt has done but need more time for discustion with System Team for scope Test
|  |  | Lateral Acceleration | -1 | _RCM_Yaw_Rate.Lateral_Acceleration(0x075) | 0x03E8 | Lateral Acceleration | 1 | 0x0BB8 | TS_VDS_463 | OPL: The test design for those rqmt has done but need more time for discustion with System Team for scope Test
|  |  | Temperature | -50 | _RCM_Yaw_Rate.Temperature(0x075) | 0x7D | Temperature | 25 | 0x7D | TS_VDS_464 | OPL: The test design for those rqmt has done but need more time for discustion with System Team for scope Test
|  |  | Roll Rate | -150 | _RCM_Roll_Rate.Roll_Rate(0x076) | 0x0 | Roll Rate | 0 | 0x0 | TS_VDS_465 | OPL: The test design for those rqmt has done but need more time for discustion with System Team for scope Test
|  |  | Longitudinal Acceleration | -1 | _RCM_Roll_Rate.Longitudinal_Acceleration(0x076) | 0x0064 | Longitudinal Acceleration | 0.9 | 0x0FA0 | TS_VDS_466 | OPL: The test design for those rqmt has done but need more time for discustion with System Team for scope Test
| Idle | 1000 | Yaw Rate | -90 | _RCM_Yaw_Rate.Signal_State_Yaw_Rate(0x075) | No transmission | Yaw Rate | 90 | No transmission | TS_VDS_467 | OPL: The test design for those rqmt has done but need more time for discustion with System Team for scope Test
|  |  | Lateral Acceleration | -1 | _RCM_Yaw_Rate.Lateral_Acceleration(0x075) |  | Lateral Acceleration | 1 |  | TS_VDS_468 | OPL: The test design for those rqmt has done but need more time for discustion with System Team for scope Test
|  |  | Temperature | -50 | _RCM_Yaw_Rate.Temperature(0x075) |  | Temperature | 25 |  | TS_VDS_469 | OPL: The test design for those rqmt has done but need more time for discustion with System Team for scope Test
|  |  | Roll Rate | -150 | _RCM_Roll_Rate.Roll_Rate(0x076) |  | Roll Rate | 0 |  | TS_VDS_470 | OPL: The test design for those rqmt has done but need more time for discustion with System Team for scope Test
|  |  | Longitudinal Acceleration | -1.9 | _RCM_Roll_Rate.Longitudinal_Acceleration(0x076) |  | Longitudinal Acceleration | 2 |  | TS_VDS_471 | OPL: The test design for those rqmt has done but need more time for discustion with System Team for scope Test
| Low Voltage | 1000 | Yaw Rate | -90 | _RCM_Yaw_Rate.Signal_State_Yaw_Rate(0x075) | No transmission | Yaw Rate | 90 | No transmission | TS_VDS_472 | OPL: The test design for those rqmt has done but need more time for discustion with System Team for scope Test
|  |  | Lateral Acceleration | -1 | _RCM_Yaw_Rate.Lateral_Acceleration(0x075) |  | Lateral Acceleration | 1 |  | TS_VDS_473 | OPL: The test design for those rqmt has done but need more time for discustion with System Team for scope Test
|  |  | Temperature | -50 | _RCM_Yaw_Rate.Temperature(0x075) |  | Temperature | 25 |  | TS_VDS_474 | OPL: The test design for those rqmt has done but need more time for discustion with System Team for scope Test
|  |  | Roll Rate | -150 | _RCM_Roll_Rate.Roll_Rate(0x076) |  | Roll Rate | 0 |  | TS_VDS_475 | OPL: The test design for those rqmt has done but need more time for discustion with System Team for scope Test
|  |  | Longitudinal Acceleration | -1.9 | _RCM_Roll_Rate.Longitudinal_Acceleration(0x076) |  | Longitudinal Acceleration | 2 |  | TS_VDS_476 | OPL: The test design for those rqmt has done but need more time for discustion with System Team for scope Test
| High Voltage | 1000 | Yaw Rate | -90 | _RCM_Yaw_Rate.Signal_State_Yaw_Rate(0x075) | 0x2328 | Yaw Rate | 90 | 0x6978 | TS_VDS_477 | OPL: The test design for those rqmt has done but need more time for discustion with System Team for scope Test
|  |  | Lateral Acceleration | -1 | _RCM_Yaw_Rate.Lateral_Acceleration(0x075) | 0x03E8 | Lateral Acceleration | 1 | 0x0BB8 | TS_VDS_478 | OPL: The test design for those rqmt has done but need more time for discustion with System Team for scope Test
|  |  | Temperature | -50 | _RCM_Yaw_Rate.Temperature(0x075) | 0x7D | Temperature | 25 | 0x7D | TS_VDS_479 | OPL: The test design for those rqmt has done but need more time for discustion with System Team for scope Test
|  |  | Roll Rate | -150 | _RCM_Roll_Rate.Roll_Rate(0x076) | 0x0 | Roll Rate | 0 | 0x0 | TS_VDS_480 | OPL: The test design for those rqmt has done but need more time for discustion with System Team for scope Test
|  |  | Longitudinal Acceleration | -1.9 | _RCM_Roll_Rate.Longitudinal_Acceleration(0x076) | 0x0064 | Longitudinal Acceleration | 2 | 0x0FA0 | TS_VDS_481 | OPL: The test design for those rqmt has done but need more time for discustion with System Team for scope Test
2.6 VDS: Change in sensor values in next IGN cycle.
SRS_Tag | Input |  |  |  | Output |  | Input |  |  | Output | TS_Tag | Remark
| ECU Mode | IGN ON and wait [ms] | Acceleration Type | Sensor physical values | Signal State in Msg ID | Sensor converted data in message (Output Value) | ECU reset | Acceleration Type | Sensor physical value in "Celcius Degree" | Sensor converted data in message (Output Value)
SRS_VDS_450 SRS_VDS_452 | Normal | 1000 | Yaw Rate | -90 | _RCM_Yaw_Rate.Signal_State_Yaw_Rate(0x075) | 0x2328 | Yes | Yaw Rate | 90 | 0x6978 | TS_VDS_482 | OPL: The test design for those rqmt has done but need more time for discustion with System Team for scope Test
|  |  | Lateral Acceleration | -1 | _RCM_Yaw_Rate.Lateral_Acceleration(0x075) | 0x03E8 |  | Lateral Acceleration | 1 | 0x0BB8 | TS_VDS_483 | OPL: The test design for those rqmt has done but need more time for discustion with System Team for scope Test
|  |  | Temperature | -50 | _RCM_Yaw_Rate.Temperature(0x075) | 0x7D |  | Temperature | 25 | 0x7D | TS_VDS_484 | OPL: The test design for those rqmt has done but need more time for discustion with System Team for scope Test
|  |  | Roll Rate | -150 | _RCM_Roll_Rate.Roll_Rate(0x076) | 0x0 |  | Roll Rate | 0 | 0x0 | TS_VDS_485 | OPL: The test design for those rqmt has done but need more time for discustion with System Team for scope Test
|  |  | Longitudinal Acceleration | -1.9 | _RCM_Roll_Rate.Longitudinal_Acceleration(0x076) | 0x0064 |  | Longitudinal Acceleration | 2 | 0x0FA0 | TS_VDS_486 | OPL: The test design for those rqmt has done but need more time for discustion with System Team for scope Test
| Idle | 1000 | Yaw Rate | -90 | _RCM_Yaw_Rate.Signal_State_Yaw_Rate(0x075) | No transmission | Yes | Yaw Rate | 90 | No transmission | TS_VDS_487 | OPL: The test design for those rqmt has done but need more time for discustion with System Team for scope Test
|  |  | Lateral Acceleration | -1 | _RCM_Yaw_Rate.Lateral_Acceleration(0x075) |  |  | Lateral Acceleration | 1 |  | TS_VDS_488 | OPL: The test design for those rqmt has done but need more time for discustion with System Team for scope Test
|  |  | Temperature | -50 | _RCM_Yaw_Rate.Temperature(0x075) |  |  | Temperature | 25 |  | TS_VDS_489 | OPL: The test design for those rqmt has done but need more time for discustion with System Team for scope Test
|  |  | Roll Rate | -150 | _RCM_Roll_Rate.Roll_Rate(0x076) |  |  | Roll Rate | 0 |  | TS_VDS_490 | OPL: The test design for those rqmt has done but need more time for discustion with System Team for scope Test
|  |  | Longitudinal Acceleration | -1.9 | _RCM_Roll_Rate.Longitudinal_Acceleration(0x076) |  |  | Longitudinal Acceleration | 2 |  | TS_VDS_491 | OPL: The test design for those rqmt has done but need more time for discustion with System Team for scope Test
| Low Voltage | 1000 | Yaw Rate | -90 | _RCM_Yaw_Rate.Signal_State_Yaw_Rate(0x075) | 0x2328 | Yes | Yaw Rate | 90 | No transmission | TS_VDS_492 | OPL: The test design for those rqmt has done but need more time for discustion with System Team for scope Test
|  |  | Lateral Acceleration | -1 | _RCM_Yaw_Rate.Lateral_Acceleration(0x075) | 0x03E8 |  | Lateral Acceleration | 1 |  | TS_VDS_493 | OPL: The test design for those rqmt has done but need more time for discustion with System Team for scope Test
|  |  | Temperature | -50 | _RCM_Yaw_Rate.Temperature(0x075) | 0x7D |  | Temperature | 25 |  | TS_VDS_494 | OPL: The test design for those rqmt has done but need more time for discustion with System Team for scope Test
|  |  | Roll Rate | -150 | _RCM_Roll_Rate.Roll_Rate(0x076) | 0x0 |  | Roll Rate | 0 |  | TS_VDS_495 | OPL: The test design for those rqmt has done but need more time for discustion with System Team for scope Test
|  |  | Longitudinal Acceleration | -1.9 | _RCM_Roll_Rate.Longitudinal_Acceleration(0x076) | 0x0064 |  | Longitudinal Acceleration | 2 |  | TS_VDS_496 | OPL: The test design for those rqmt has done but need more time for discustion with System Team for scope Test
| High Voltage | 1000 | Yaw Rate | -90 | _RCM_Yaw_Rate.Signal_State_Yaw_Rate(0x075) | 0x2328 | Yes | Yaw Rate | 90 | 0x6978 | TS_VDS_497 | OPL: The test design for those rqmt has done but need more time for discustion with System Team for scope Test
|  |  | Lateral Acceleration | -1 | _RCM_Yaw_Rate.Lateral_Acceleration(0x075) | 0x03E8 |  | Lateral Acceleration | 1 | 0x0BB8 | TS_VDS_498 | OPL: The test design for those rqmt has done but need more time for discustion with System Team for scope Test
|  |  | Temperature | -50 | _RCM_Yaw_Rate.Temperature(0x075) | 0x7D |  | Temperature | 25 | 0x7D | TS_VDS_499 | OPL: The test design for those rqmt has done but need more time for discustion with System Team for scope Test
|  |  | Roll Rate | -150 | _RCM_Roll_Rate.Roll_Rate(0x076) | 0x0 |  | Roll Rate | 0 | 0x0 | TS_VDS_500 | OPL: The test design for those rqmt has done but need more time for discustion with System Team for scope Test
|  |  | Longitudinal Acceleration | -1.9 | _RCM_Roll_Rate.Longitudinal_Acceleration(0x076) | 0x0064 |  | Longitudinal Acceleration | 2 | 0x0FA0 | TS_VDS_501 | OPL: The test design for those rqmt has done but need more time for discustion with System Team for scope Test
Note : There is 12ms delay of sensor filtered data due to Low-pass filter. i.e when we change sensor value for ex 2g to 1g it will take 12ms to transmit into CAN.

## VDS-DataHandling_Steady-II
3.VDS :- Sensor data during Steady state in CAN messages. (Fault related scenarios).
Purpose:
To validate transmit sensor values of Longitudial Acceleration, Lateral Acceleration, Yaw Rate, Temperature and Roll Rate in CAN messages in Steady State.
Scenario 1: To check sensor data before sensor initialization time.
Confirmation Points:
1. First message transmission time from IGN-ON
2. Wait for transmission time.
3. Sensor values in CAN messages.
Test Design Technique: Use case.
SRS_Tag | Input |  |  |  | Output |  | TS_Tag | Remark
| ECU Mode | IGN ON and WaitTime[ms] | Acceleration Type | Sensor physical value | Signal State in Msg ID | Sensor converted data in message (Output Value)
SRS_VDS_198 | Normal | 250＜WaitTime＜500 | Yaw Rate | -90 "dec/sec" | _RCM_Yaw_Rate.Signal_State_Yaw_Rate(0x075) | 0x4650 | TS_VDS_508 | Default Sensor converted data | OPL: The test design for those rqmt has done but need more time for discustion with System Team for scope Test
|  |  | Lateral Acceleration | 1 "g" | _RCM_Yaw_Rate.Lateral_Acceleration(0x075) | 0x07D0 | TS_VDS_509
|  |  | Roll Rate | -150 "dec/sec" | _RCM_Roll_Rate.Roll_Rate(0x076) | 0x0 | TS_VDS_510
|  |  | Longitudinal Acceleration | 1 "g" | _RCM_Roll_Rate.Longitudinal_Acceleration(0x076) | 0x07D0 | TS_VDS_511
|  | 500＜WaitTime＜1000 | Yaw Rate | -90 "dec/sec" | _RCM_Yaw_Rate.Signal_State_Yaw_Rate(0x075) | 0x4650 | TS_VDS_528 | Default Sensor converted data | OPL: The test design for those rqmt has done but need more time for discustion with System Team for scope Test
|  |  | Lateral Acceleration | 2 "g" | _RCM_Yaw_Rate.Lateral_Acceleration(0x075) | 0x0FA0 | TS_VDS_529 | Actual sensor converted data | OPL: The test design for those rqmt has done but need more time for discustion with System Team for scope Test
|  |  | Roll Rate | -150 "dec/sec" | _RCM_Roll_Rate.Roll_Rate(0x076) | 0x0 | TS_VDS_530 | Default Sensor converted data | OPL: The test design for those rqmt has done but need more time for discustion with System Team for scope Test
|  |  | Longitudinal Acceleration | 1 "g" | _RCM_Roll_Rate.Longitudinal_Acceleration(0x076) | 0x0BB8 | TS_VDS_531 | Actual sensor converted data | OPL: The test design for those rqmt has done but need more time for discustion with System Team for scope Test
Scenario 2: To check sensor data during sensor faulty condition.
Confirmation Points:
1. First message transmission time from IGN-ON
2. Wait for transmission time.
3. Create sensor fault.
4. Sensor values in CAN messages.
Test Design Technique: Use case.
Scenario 2.1 :- Fault before IGN ON.
SRS_Tag | Input |  |  |  |  | Output |  | TS_Tag | Remark
| ECU Mode | Sensor Fault (sensor faults from which the sensor data is received | IGN ON and WaitTime[ms] | Acceleration Type | Sensor physical value | Signal State in Msg ID | Sensor converted data in message (Output Value)
SRS_VDS_205 | Normal | Internal | WaitTime > 1000 | Yaw Rate | -90 "dec/sec" | _RCM_Yaw_Rate.Signal_State_Yaw_Rate(0x075) | 0x2328 | TS_VDS_538,539,540 | OPL: The test design for those rqmt has done but need more time for discustion with System Team for scope Test
|  | External |  | Lateral Acceleration | 2 "g" | _RCM_Yaw_Rate.Lateral_Acceleration(0x075) | 0x0FA0 | TS_VDS_541,542,543 | OPL: The test design for those rqmt has done but need more time for discustion with System Team for scope Test
|  | internal and external |  | Roll Rate | -150 "dec/sec" | _RCM_Roll_Rate.Roll_Rate(0x076) | 0x0 | TS_VDS_544,545,546 | OPL: The test design for those rqmt has done but need more time for discustion with System Team for scope Test
|  | External |  | Longitudinal Acceleration | 1 "g" | _RCM_Roll_Rate.Longitudinal_Acceleration(0x076) | 0x0BB8 | TS_VDS_547,548,549 | OPL: The test design for those rqmt has done but need more time for discustion with System Team for scope Test
Scenario 2.2 :- Fault After IGN ON.
SRS_Tag | Input |  |  |  |  | Output |  | TS_Tag | Remark
| ECU Mode | IGN ON and WaitTime[ms] | Sensor Fault (sensor faults from which the sensor data is received | Acceleration Type | Sensor physical value | Signal State in Msg ID | Sensor converted data in message (Output Value)
SRS_VDS_205 | Normal | WaitTime > 1000 | Internal | Yaw Rate | -90 "dec/sec" | _RCM_Yaw_Rate.Signal_State_Yaw_Rate(0x075) | 0x2328 |  | OPL: The test design for those rqmt has done but need more time for discustion with System Team for scope Test
|  |  | External | Lateral Acceleration | 2 "g" | _RCM_Yaw_Rate.Lateral_Acceleration(0x075) | 0x0FA0 |  | OPL: The test design for those rqmt has done but need more time for discustion with System Team for scope Test
|  |  | internal and external | Roll Rate | -150 "dec/sec" | _RCM_Roll_Rate.Roll_Rate(0x076) | 0x0 |  | OPL: The test design for those rqmt has done but need more time for discustion with System Team for scope Test
|  |  | External | Longitudinal Acceleration | 1 "g" | _RCM_Roll_Rate.Longitudinal_Acceleration(0x076) | 0x0BB8 |  | OPL: The test design for those rqmt has done but need more time for discustion with System Team for scope Test
Scenario 2.3 :- Fault After IGN ON : - Qualify and dis-qualify.
SRS_Tag | Input | [5 empty] | Output |  | TS_Tag | Remark
| ECU Mode | IGN ON and WaitTime[ms] | Sensor Fault (sensor faults from which the sensor data is received | Dis-qualify all qualfied faults | Acceleration Type | Sensor physical value | Signal State in Msg ID | Sensor converted data in message (Output Value)
SRS_VDS_205 | Normal | WaitTime > 1000 | Internal | Stored state. | Yaw Rate | -90 "dec/sec" | _RCM_Yaw_Rate.Signal_State_Yaw_Rate(0x075) | 0x2328 | TS_VDS_577,578,579 | OPL: The test design for those rqmt has done but need more time for discustion with System Team for scope Test
|  |  | External |  | Lateral Acceleration | 2 "g" | _RCM_Yaw_Rate.Lateral_Acceleration(0x075) | 0x0FA0 | TS_VDS_580,581,582 | OPL: The test design for those rqmt has done but need more time for discustion with System Team for scope Test
|  |  | internal and external |  | Roll Rate | -150 "dec/sec" | _RCM_Roll_Rate.Roll_Rate(0x076) | 0x0 | TS_VDS_583,584,585 | OPL: The test design for those rqmt has done but need more time for discustion with System Team for scope Test
|  |  | External |  | Longitudinal Acceleration | 1 "g" | _RCM_Roll_Rate.Longitudinal_Acceleration(0x076) | 0x0BB8 | TS_VDS_586,587,588 | OPL: The test design for those rqmt has done but need more time for discustion with System Team for scope Test
Scenario 2.4 :- Fault After IGN ON : - Qualify --> dis-qualify--> Reset--> Qualify
SRS_Tag | Input | [5 empty] | Output |  |  |  |  | Output |  | TS_Tag | Remark
| ECU Mode | IGN ON and WaitTime[ms] | Sensor Fault (sensor faults from which the sensor data is received | Dis-qualify all qualfied faults | Acceleration Type | Sensor physical value | Signal State in Msg ID | Sensor converted data in message (Output Value) | Reset ECU | Sensor Fault | Sensor physical value | Signal State in Msg ID | Sensor converted data in message (Output Value)
SRS_VDS_205 | Normal | WaitTime > 1000 | Internal | Stored state. | Yaw Rate | -90 "dec/sec" | _RCM_Yaw_Rate.Signal_State_Yaw_Rate(0x075) | 0x2328 | Applicable | Internal | 0 | _RCM_Yaw_Rate.Signal_State_Yaw_Rate(0x075) | 0x4650 | TS_VDS_595,596,597 | OPL: The test design for those rqmt has done but need more time for discustion with System Team for scope Test
|  |  | External |  | Lateral Acceleration | 2 "g" | _RCM_Yaw_Rate.Lateral_Acceleration(0x075) | 0x0FA0 |  | External | 1 "g" | _RCM_Yaw_Rate.Lateral_Acceleration(0x075) | 0x0BB8 | TS_VDS_598,599,600 | OPL: The test design for those rqmt has done but need more time for discustion with System Team for scope Test
|  |  | internal and external |  | Roll Rate | -150 "dec/sec" | _RCM_Roll_Rate.Roll_Rate(0x076) | 0x0 |  | internal and external | 299 "dec/sec" | _RCM_Roll_Rate.Roll_Rate(0x076) | 0xE9FC | TS_VDS_601,602,603 | OPL: The test design for those rqmt has done but need more time for discustion with System Team for scope Test
|  |  | External |  | Longitudinal Acceleration | 1 "g" | _RCM_Roll_Rate.Longitudinal_Acceleration(0x076) | 0x0BB8 |  | External | 1.9 "g" | _RCM_Roll_Rate.Longitudinal_Acceleration(0x076) | 0x0F3C | TS_VDS_604,605,606 | OPL: The test design for those rqmt has done but need more time for discustion with System Team for scope Test
Scenario 2.5 :- Fault After IGN ON : - Qualify --> dis-qualify--> Reset--> Remove fault.
SRS_Tag | Input | [5 empty] | Output |  |  |  |  | Output |  | TS_Tag | Remark
| ECU Mode | IGN ON and WaitTime[ms] | Sensor Fault (sensor faults from which the sensor data is received | Dis-qualify all qualfied faults | Acceleration Type | Sensor physical value | Signal State in Msg ID | Sensor converted data in message (Output Value) | Reset ECU | Sensor Fault | Sensor physical value | Signal State in Msg ID | Sensor converted data in message (Output Value)
SRS_VDS_205 | Normal | WaitTime > 1000 | Internal | Stored state. | Yaw Rate | -90 "dec/sec" | _RCM_Yaw_Rate.Signal_State_Yaw_Rate(0x075) | 0x2328 | Applicable | Remove faults | 0 | _RCM_Yaw_Rate.Signal_State_Yaw_Rate(0x075) | 0x4650 | TS_VDS_613,614,615 | OPL: The test design for those rqmt has done but need more time for discustion with System Team for scope Test
|  |  | External |  | Lateral Acceleration | 2 "g" | _RCM_Yaw_Rate.Lateral_Acceleration(0x075) | 0x0FA0 |  |  | 1 "g" | _RCM_Yaw_Rate.Lateral_Acceleration(0x075) | 0x0BB8 | TS_VDS_616,617,618 | OPL: The test design for those rqmt has done but need more time for discustion with System Team for scope Test
|  |  | internal and external |  | Roll Rate | -150 "dec/sec" | _RCM_Roll_Rate.Roll_Rate(0x076) | 0x0 |  |  | 299 "dec/sec" | _RCM_Roll_Rate.Roll_Rate(0x076) | 0xE9FC | TS_VDS_619,620,621 | OPL: The test design for those rqmt has done but need more time for discustion with System Team for scope Test
|  |  | External |  | Longitudinal Acceleration | 1 "g" | _RCM_Roll_Rate.Longitudinal_Acceleration(0x076) | 0x0BB8 |  |  | 1.9 "g" | _RCM_Roll_Rate.Longitudinal_Acceleration(0x076) | 0x0F3C | TS_VDS_620,621,622 | OPL: The test design for those rqmt has done but need more time for discustion with System Team for scope Test

## VDS-Transmission
4.VDS :- Sensor data during different voltage conditions.
Purpose:
To validate transmit sensor values of Longitudinal Acceleration, Lateral Acceleration, Yaw Rate, Temperature and Roll Rate in CAN message during voltage condition.
Scenario 1: To check VDS message transmission during voltage change
Confirmation Points:
Test Design Technique: Use case & Boundary value.
SRS_Tag | Input |  |  | Output | Input | Output | Input | Output | Input | Output | Input | Output | TS_Tag | Remark
| ECU Mode | IGN ON | Voltage | Tx messages _RCMSerialNumber (CAN ID 0x454) _RCM_Roll_Rate(0x076) _RCM_Yaw_Rate(0x075) | Voltage | Tx messages _RCMSerialNumber (CAN ID 0x454) _RCM_Roll_Rate(0x076) _RCM_Yaw_Rate(0x075) | Voltage | Tx messages _RCMSerialNumber (CAN ID 0x454) _RCM_Roll_Rate(0x076) _RCM_Yaw_Rate(0x075) | Voltage | Tx messages _RCMSerialNumber (CAN ID 0x454) _RCM_Roll_Rate(0x076) _RCM_Yaw_Rate(0x075) | Voltage | Tx messages _RCMSerialNumber (CAN ID 0x454) _RCM_Roll_Rate(0x076) _RCM_Yaw_Rate(0x075)
SRS_VDS_465 SRS_VDS_461 | Normal | Yes | 12.0V (wait 8000ms) | Normal Transmit | 6.3V (wait <150ms) | Normal Transmit | 12.0V (wait 5000ms) | Normal Transmit during 250 ms first | 6.3V (wait 5000ms) | Stop Transmit after 150ms | 12V (wait 5000ms) | Normal Transmit after 250ms |  | Repeat all step again to check behavior

## SignalState&FaultHandling
5.VDS :- Signal State and Fault Handling
Purpose:
To provide the accuracy of data by transmitting signal state to HS-CAN
Confirmation Points:
1. Observe the Signal State in CAN Message with coresponding signal in Fault Condition & Voltage Condition
Test Design Technique: Use case Testing
Note:
Normal Voltage: 12V
Low Voltage: < 6.3 V
Hight Voltage: > 16 V
| Vaule | Signal State | Description
| 0 | Valid | Signal is correct and reliable
| 1 | Invalid | Failure is qualified
| 2 | Potentially Invalid | Failure is detected but not qualified
| 3 | Invalid Initializing | Signal is not accurate due to initialization
Scenario 5.1 :- "Invalid Initializing" check
| SRS_Tag | Input |  |  |  | Output |  | TS_Tag | Remark
|  | ECU Mode | Voltage (V) | Acceleration Type | Init Time in ms | Signal State in Msg ID | Signal state value
| SRS_VDS_292 SRS_VDS_453 SRS_VDS_454 | Init | Normal | Yaw Rate | < 1000 | Signal_State_Yaw_Rate(0x075) | 3 | VDS_TS_856, VDS_TS_961
|  |  |  | Lateral Acceleration | < 500 | Signal_State_Lateral_Acceleration(0x075) |  | VDS_TS_857, VDS_TS_962
|  |  |  | Temperature | < 1000 | Signal_State_Temperature(0x075) | 0 | VDS_TS_858, VDS_TS_963
|  |  |  | Temperature | < 1000 | Signal_State_Temperature(0x075) | 0 | VDS_TS_858, VDS_TS_963
|  |  |  | Roll Rate | < 1000 | Signal_State_Roll_Rate(0x076) |  | VDS_TS_859, VDS_TS_964
|  |  |  | Longitudinal Acceleration | < 500 | Signal_State_Longitudinal_Acceleration(0x076) | 3 | VDS_TS_860, VDS_TS_965
|  |  | Low Voltage | Yaw Rate | < 1000 | No Transmission |  | VDS_TS_966
|  |  |  | Lateral Acceleration | < 500 |  |  | VDS_TS_967
|  |  |  | Temperature | < 1000 |  | NA | VDS_TS_968
|  |  |  | Temperature | < 1000 |  | NA | VDS_TS_968
|  |  |  | Roll Rate | < 1000 |  |  | VDS_TS_969
|  |  |  | Longitudinal Acceleration | < 500 |  |  | VDS_TS_970
|  |  | High Voltage | Yaw Rate | < 1000 | Signal_State_Yaw_Rate(0x075) | 3 | VDS_TS_971
|  |  |  | Lateral Acceleration | < 500 | Signal_State_Lateral_Acceleration(0x075) |  | VDS_TS_972
|  |  |  | Temperature | < 1000 | Signal_State_Temperature(0x075) | 0 | VDS_TS_973
|  |  |  | Temperature | < 1000 | Signal_State_Temperature(0x075) | 0 | VDS_TS_973 |  | Applied
|  |  |  | Roll Rate | < 1000 | Signal_State_Roll_Rate(0x076) |  | VDS_TS_974 |  | Applied
|  |  |  | Longitudinal Acceleration | < 500 | Signal_State_Longitudinal_Acceleration(0x076) | 3 | VDS_TS_975
Scenario 5.2 :- Initialization test of sensor is failed
| SRS_Tag | Input |  |  |  |  | Output |  | TS_Tag | Remark
|  | ECU Mode | Acceleration Type | Wait time in ms | Create Faults |  | Signal State in Msg ID | Signal state value
[5 empty] | Fault type | Fault name
| SRS_VDS_295 SRS_VDS_453 SRS_VDS_454 | Init | Yaw Rate | < 1000 | Permanent Init Fault | rb_csem_MonPermBGInertialSensor1_flt | Signal_State_Yaw_Rate(0x075) | 1 |  | Applied
|  |  | Lateral Acceleration | < 500 |  | rb_csem_MonPermBGInertialSensor1_flt | Signal_State_Lateral_Acceleration(0x075)
|  |  | Temperature | < 1000 |  | rb_csem_MonPermInitInertialSensor1_flt | Signal_State_Temperature(0x075) | 0
|  |  | Roll Rate | < 1000 |  | rb_csem_MonPermInitInertialSensor1_flt | Signal_State_Roll_Rate(0x076)
|  |  | Longitudinal Acceleration | < 500 |  | rb_csem_MonPermBGInertialSensor1_flt | Signal_State_Longitudinal_Acceleration(0x076) | 1
5.3 Sensor Signal States
Scenario 5.3.1 :- Sensor Signal State during steady State: Valid and Invalid state - YawRate Sensor
| SRS_Tag | Input 1 |  |  | Output 1 |  | Input 2 |  | Output 2 |  | Input 3 | Output 3 |  | TS_Tag | Remark
|  | ECU Mode | Acceleration Type | Wait time in ms | Signal State in Msg ID | Signal state value | Condition: Create Fault |  | Signal State in Msg ID | Signal state value | Condition: Disqualify all faults in Input 2 | Signal State in Msg ID | Signal state value
[7 empty] | Fault type | Fault name
| SRS_VDS_475 SRS_VDS_476 | Normal | Yaw Rate | >= 1000 | Signal_State_Yaw_Rate(0x075) | 0 | Permanent Faults | rb_csem_MonPermBGInertialSensor1_flt | Signal_State_Yaw_Rate(0x075) | 1 | Faults can not be Disqualified | Signal_State_Yaw_Rate(0x075) | 1 | VDS_TS_1063 | Applied
[8 empty] | rb_csem_MonPermYawRateLfChl_flt | [5 empty] | VDS_TS_1077
| SRS_VDS_474 | [5 empty] | Temporary Fault | rb_csem_MonTempYawRateLfChl_flt |  | 2 | Faults Disqualified |  | 0 | VDS_TS_1082
Scenario 5.3.2 :- Sensor Signal State during steady State: Valid and Invalid state - Lateral Acceleration
| SRS_Tag | Input 1 |  |  | Output 1 |  | Input 2 |  | Output 2 |  | Input 3 | Output 3 |  | TS_Tag | Remark
|  | ECU Mode | Acceleration Type | Wait time in ms | Signal State in Msg ID | Signal state value | Condition: Create Fault |  | Signal State in Msg ID | Signal state value | Condition: Disqualify all faults in Input 2 | Signal State in Msg ID | Signal state value
[7 empty] | Fault type | Fault name
| SRS_VDS_475 SRS_VDS_476 | Normal | Lateral Acceleration | >= 500 | Signal_State_Lateral_Acceleration(0x075) | 0 | Permanent Faults | rb_csem_MonPermBGInertialSensor1_flt | Signal_State_Lateral_Acceleration(0x075) | 1 | Faults can not be Disqualified | Signal_State_Lateral_Acceleration(0x075) | 1 | VDS_TS_1073 | Applied
[8 empty] | rb_csem_MonPermAccYLgChl_flt | [5 empty] | VDS_TS_1078
| SRS_VDS_474 | [5 empty] | Temporary Fault | rb_csem_MonTempAccYLgChl_flt |  | 2 | Faults Disqualified |  | 0 | VDS_TS_1083
Scenario 5.3.3 :- Sensor Signal State during steady State: Valid and Invalid state -Temperature
| SRS_Tag | Input 1 |  |  | Output 1 |  | Input 2 |  | Output 2 |  | Input 3 | Output 3 |  | TS_Tag | Remark
|  | ECU Mode | Acceleration Type | Wait time in ms | Signal State in Msg ID | Signal state value | Condition: Create Fault |  | Signal State in Msg ID | Signal state value | Condition: Disqualify all faults in Input 2 | Signal State in Msg ID | Signal state value
[7 empty] | Fault type | Fault name
| RS_VDS_454 | Normal | Temperature | >= 1000 | Signal_State_Temperature(0x075) | 0 | Permanent Faults | rb_csem_MonPermBGInertialSensor1_flt | Signal_State_Temperature(0x075) | 0 | Faults can not be Disqualified | Signal_State_Temperature(0x075) | 0 |  | Applied
Scenario 5.3.4 :- Sensor Signal State during steady State: Valid and Invalid state -Longitudinal
| SRS_Tag | Input 1 |  |  | Output 1 |  | Input 2 |  |  | Output 2 |  | Input 3 | Output 3 |  | TS_Tag | Remark
|  | ECU Mode | Acceleration Type | Wait time in ms | Signal State in Msg ID | Signal state value | Condition: Create Fault |  |  | Signal State in Msg ID | Signal state value | Condition: Disqualify all faults in Input 2 | Signal State in Msg ID | Signal state value
[7 empty] | Fault type | Fault name
[8 empty] | Variant Support Rollover Sensor | Variant not support Rollover Sensor
| SRS_VDS_475 SRS_VDS_476 | Normal | Longitudinal | >= 500 | Signal_State_Longitudinal_Acceleration(0x076) | 0 | Permanent Faults | rb_csem_MonPermBGInertialSensor1_flt | rb_csem_MonPermBGInertialSensor1_flt | Signal_State_Longitudinal_Acceleration(0x076) | 1 | Faults can not be Disqualified | Signal_State_Longitudinal_Acceleration(0x076) | 1 |  | Appllied
| SRS_VDS_474 | [6 empty] | rb_csem_MonPermAccXLgChl_flt | rb_csem_MonPermAccXLgChl_flt
[7 empty] | Temporary Fault | rb_csem_MonTempAccXLgChl_flt | rb_csem_MonTempAccXLgChl_flt |  | 2 | Faults Disqualified |  | 0
Scenario 5.3.5 :- Sensor Signal State during steady State: Valid and Invalid state - Roll Rate
| SRS_Tag | Input 1 |  |  | Output 1 |  | Input 2 |  | Output 2 |  | Input 3 | Output 3 |  | TS_Tag | Remark
|  | ECU Mode | Acceleration Type | Wait time in ms | Signal State in Msg ID | Signal state value | Condition: Create Fault |  | Signal State in Msg ID | Signal state value | Condition: Disqualify all faults in Input 2 | Signal State in Msg ID | Signal state value
[7 empty] | Fault type | Fault name
| RS_VDS_453 | Normal | Roll Rate | >= 1000 | Signal_State_Roll_Rate(0x076) | 0 | Permanent Faults | rb_csem_MonPermBGRollSensor_flt | Signal_State_Roll_Rate(0x076) | 0 | Faults can not be Disqualified | Signal_State_Roll_Rate(0x076) | 0 | VDS_TS_1075
[8 empty] | rb_csem_MonPermRollRateLfChl_flt | [5 empty] | VDS_TS_1080
[7 empty] | Temporary Fault | rb_csem_MonTempRollRateLfChl_flt |  |  | Faults Disqualified |  |  | VDS_TS_1085
Scenario 5.3.6 :- Sensor Signal State during steady State: Potentially Invalid - YawRate Sensor
| SRS_Tag | Input 1 |  |  | Output 1 |  |  | Input 2 |  |  | Output 2 |  |  | Input 3 | Output 3 |  |  | TS_Tag | Remark
|  | ECU Mode | Acceleration Type | Wait time in ms | Signal State in Msg ID | Signal state value | Sensor Physical value | Condition: Create Fault |  |  | Signal State in Msg ID | Signal state value | Sensor Physical value | Condition: Disqualify all faults in Input 2 | Signal State in Msg ID | Signal state value | Sensor Physical value
[8 empty] | Fault type | Fault name | Sensor Physical value
| SRS_VDS_475 SRS_VDS_476 | Normal | Yaw Rate | >= 1000 | Signal_State_Yaw_Rate(0x075) | 0 | 0 dec/sec | Temporary Fault | rb_csem_MonTempYawRateLfChl_flt | 360 dec/sec | Signal_State_Yaw_Rate(0x075) | 2 | 180 | Faults Disqualified | Signal_State_Yaw_Rate(0x075) | 0 | 0 dec/sec | VDS_TS_1063
SRS_VDS_474
Scenario 5.3.7 :- Sensor Signal State during steady State: Potentially Invalid - Lateral Acceleration
| SRS_Tag | Input 1 |  |  | Output 1 |  |  | Input 2 |  |  | Output 2 |  |  | Input 3 | Output 3 |  |  | TS_Tag | Remark
|  | ECU Mode | Acceleration Type | Wait time in ms | Signal State in Msg ID | Signal state value | Sensor Physical value | Condition: Create Fault |  |  | Signal State in Msg ID | Signal state value | Sensor Physical value | Condition: Disqualify all faults in Input 2 | Signal State in Msg ID | Signal state value | Sensor Physical value
[8 empty] | Fault type | Fault name | Sensor Physical value
| SRS_VDS_475 SRS_VDS_476 | Normal | Lateral Acceleration | >= 500 | Signal_State_Lateral_Acceleration(0x075) | 0 | 0 g | Temporary Fault | rb_csem_MonTempAccYLgChl_flt | 3 g | Signal_State_Lateral_Acceleration(0x075) | 2 | 2 g | Faults Disqualified | Signal_State_Yaw_Rate(0x075) | 0 | 0 g | VDS_TS_1063
SRS_VDS_474
Scenario 5.3.8 :- Sensor Signal State during steady State: Potentially Invalid -Longitudinal
| SRS_Tag | Input 1 |  |  | Output 1 |  |  | Input 2 |  |  |  | Output 2 |  |  | Input 3 | Output 3 |  |  | TS_Tag | Remark
|  | ECU Mode | Acceleration Type | Wait time in ms | Signal State in Msg ID | Signal state value | Sensor Physical value | Condition: Create Fault |  |  |  | Signal State in Msg ID | Signal state value | Sensor Physical value | Condition: Disqualify all faults in Input 2 | Signal State in Msg ID | Signal state value | Sensor Physical value
[8 empty] | Fault type | Fault name |  | Sensor Physical value
[9 empty] | Variant Support Rollover Sensor | Variant not support Rollover Sensor | [8 empty] | VDS_TS_1063
| SRS_VDS_475 SRS_VDS_476 SRS_VDS_474 | Normal | Longitudinal | >= 500 | Signal_State_Longitudinal_Acceleration(0x076) | 0 | 0 g | Temporary Fault | rb_csem_MonTempAccXLgChl_flt | rb_csem_MonTempAccXLgChl_flt | 3 g | Signal_State_Longitudinal_Acceleration(0x076) | 2 | 2 g | Faults Disqualified | Signal_State_Longitudinal_Acceleration(0x076) | 0 | 0 g
Note: Signal Sate Roll Rate and Signal State Temperature always transmit signal sate as 'Valid'

## RollingCounter (hidden)
6.VDS: Rolling Counter Handling
Purpose:
To check VDS module shall handle a rolling counter which is incremented every data aquisition to indicate that sensor data sampling still running.
Confirmation points:
Check Rolling Counter Value observed by Rolling Counter Signals in _RCM_Yaw_Rate message (0x75) and _RCM_Roll_Rate message (0x76) in different Conditions.
Conditions considered:
1. Normal Mode
2. Idle Mode
3. Abnormal Voltage
4. Faulty Condition
Voltage Dependency:
1. Set Voltage as 12V
2. Set Abnormal Voltage
Testing Technique:
Use Case Testing
Note: Operation Voltage mode:
https://si-airbag-doors-dwa.de.bosch.com:8443/dwa/rm/urn:rational::1-0000000000000000-O-711-0012b8ae?doors.view=00000002
Autarky Time: 410ms |  | https://si-airbag-doors-dwa.de.bosch.com:8443/dwa/rm/urn:rational::1-0000000000000000-O-733-000fe5a0?doors.view=0000000c
Scenario 1.1 : Check behavior Rolling counter in all signal states
SRS_Tag | Precondition |  |  |  | Output | Input |  | Output | TS | Remark
| ECU Mode | Voltage | Wait Time (from IGN ON ) | Signal | CAN signal Value | Fault | Wait time | CAN signal Value
SRS_VDS_346 SRS_VDS_369 SRS_VDS_368 SRS_VDS_370 SRS_VDS_371 SRS_VDS_376 SRS_VDS_383 SRS_VDS_377 SRS_VDS_378 SRS_VDS_380 SRS_VDS_386 SRS_VDS_456 | Normal | 12V | 1000ms | Rolling_Counter_Yaw_Rate | Rolling counter shall be counted up by +1 every 1ms | No fault (Valid and Invalid Initializing) | 11 000ms | ValueA,… and continue increase by 10 during Wait time | TS_VDS_1357
[6 empty] | rb_csem_MonPermAccYLgChl_flt (Potentially Invalid and Invalid) |  |  | TS_VDS_1483
[6 empty] | rb_csem_MonPermAccXLgChl_flt (Potentially Invalid and Invalid) |  |  | TS_VDS_1502
[6 empty] | rb_csem_MonPermYawRateLfChl_flt (Potentially Invalid and Invalid) |  |  | TS_VDS_1484
[6 empty] | rb_csem_MonPermRollRateLfChl_flt (Potentially Invalid and Invalid) |  |  | TS_VDS_1499
|  |  |  | Rolling_Counter_Roll_Rate |  | No fault (Valid and Invalid Initializing) |  |  | TS_VDS_1498
[6 empty] | rb_csem_MonPermAccYLgChl_flt (Potentially Invalid and Invalid) |  |  | TS_VDS_1497
[6 empty] | rb_csem_MonPermAccXLgChl_flt (Potentially Invalid and Invalid) |  |  | TS_VDS_1492
[6 empty] | rb_csem_MonPermYawRateLfChl_flt (Potentially Invalid and Invalid) |  |  | TS_VDS_1491
[6 empty] | rb_csem_MonPermRollRateLfChl_flt (Potentially Invalid and Invalid) |  |  | TS_VDS_1490
Scenario 1.2 : Check behavior in difference voltage condition
SRS_Tag | Precondition |  |  |  | Output | Input |  | Output | Input |  | Output | Input |  | Output | TS | Remark
| ECU Mode | Voltage | Wait Time (from IGN ON ) | Signal | CAN signal Value | Voltage | Wait time | CAN signal Value | Voltage | Wait time | CAN signal Value | Condition | Wait time | CAN signal Value
SRS_VDS_408 SRS_VDS_471 | Normal | 12V | 8000ms | Rolling_Counter_Yaw_Rate |  | < 6.3V | 2000ms | ValueA+150ms then no transmit | 12V | 2000ms | ValueA+150ms,… and continue increase by 10 | Reset ECU | 250ms | ...0, 10, 20,…250, 5,…
rb_csem_MonPermInitInertialSensor1_flt
rb_csem_MonPermBGInertialSensor1_flt
|  |  |  | Rolling_Counter_Roll_Rate | [7 empty] | Reset ECU
rb_csem_MonPermInitInertialSensor1_flt
rb_csem_MonPermBGInertialSensor1_flt
Scenario 1.3 : Check behavior in Bus Off condition
SRS_Tag | Precondition |  |  |  | Output | Input |  | Output | Input |  | Output | TS | Remark
| ECU Mode | Voltage | Wait Time (from IGN ON ) | Signal | CAN signal Value | Condition | Wait time | CAN signal Value | Condition | Wait time | CAN signal Value
SRS_VDS_378 | Normal | 12V | 8000ms | Rolling_Counter_Yaw_Rate |  | CAN Bus off | 2000ms | No CAN transmit | Remove CAN Bus off | 2000ms | ValueA+4000ms,… ...0, 10, 20,…250, 5,… with tolerance +/-9 | TS_VDS_1509 | CAN message cycle is 10ms. Rolling Counter is started counted up at random time afer sensor initialization, not coincide with the time CAN signal transmits periodically (0ms, 10ms, 20ms), so CAN signal will send the rolling counter value with tolerance +/-9.
|  |  |  | Rolling_Counter_Roll_Rate |  | CAN Bus off | 2000ms | No CAN transmit | Remove CAN Bus off | 2000ms | ValueA+4000ms,… ...0, 10, 20,…250, 5,… with tolerance +/-9 | TS_VDS_1509
Scenario 1.3 : Check behavior with different VDS Signal State
SRS_Tag | Precondition |  |  |  |  | Output | [5 empty] | Remark
| ECU Mode | Voltage | Wait Time from IGN ON | Create Signal State Condition |  | Rolling_Counter_Yaw_Rate (in Message _RCM_Yaw_Rate ID: 0x75) |  | Rolling_Counter_Roll_Rate (in Messgae _RCM_Roll_Rate ID: 0x76) |  |  | TS
|  |  |  | Signal States in _RCM_Yaw_Rate (0x75) | Signal States in _RCM_Roll_Rate (0x076)
SRS_VDS_380 | Normal | 12V | > 500 ms (Rolling counter counted up) | Valid | Valid | ...0, 10, 20,…250, 5,… with tolerance +/-9 |  | ...0, 10, 20,…250, 5,… with tolerance +/-9 |  |  | TS_VDS_1538 | These TCs are in scenario 1.1 because when create sensor fault, signal state will change to invalid
|  |  | > 500 ms (Rolling counter counted up) | Invalid | Invalid | ...0, 10, 20,…250, 5,… with tolerance +/-9 |  | ...0, 10, 20,…250, 5,… with tolerance +/-9 |  |  | TS_VDS_1539
Note on H52: Tran Ngoc Hoi (RBVH/ESS22): after 10s, change to permanent fault

## Rolling_Counter
6.VDS: Rolling Counter Handling
Purpose:
To check VDS module shall handle a rolling counter which is incremented every data aquisition to indicate that sensor data sampling still running.
Confirmation points:
Check Rolling Counter Value observed by Rolling Counter Signals in _RCM_Yaw_Rate message (0x75) and _RCM_Roll_Rate message (0x76) in different Conditions.
Conditions considered:
1. Normal Mode
2. Low Voltage Mode
3. In Steady-State
Voltage Dependency:
1. Set Voltage as Normal (12V)
2. Set Low Voltage (< = 6.3)
Testing Technique:
Use Case Testing
Scenario 1.1 : Check behavior Rolling counter in all signal states
SRS_Tag | Precondition |  |  |  | Output | Input |  | Output | TS | Remark
| ECU Mode | Voltage | Wait Time (from IGN ON ) | Signal | CAN signal Value | Fault | Wait time | CAN signal Value
SRS_VDS_346 SRS_VDS_369 SRS_VDS_368 SRS_VDS_370 SRS_VDS_371 SRS_VDS_376 SRS_VDS_383 SRS_VDS_377 SRS_VDS_378 SRS_VDS_380 SRS_VDS_386 SRS_VDS_456 SRS_VDS_378 | Normal Mode | Normal Voltage | 1000ms | Rolling_Counter_Yaw_Rate | 0, 10, 20,…255, ...ValueA | No fault (Valid and Invalid Initializing) | 11 000ms | ValueA,… and continue increase by 10 during Wait time
[5 empty] | 0, 10, 20,…255, ...ValueA | rb_csem_MonPermAccYLgChl_flt (Potentially Invalid and Invalid)
[5 empty] | 0, 10, 20,…255, ...ValueA | rb_csem_MonPermAccXLgChl_flt (Potentially Invalid and Invalid)
[5 empty] | 0, 10, 20,…255, ...ValueA | rb_csem_MonPermYawRateLfChl_flt (Potentially Invalid and Invalid)
[5 empty] | 0, 10, 20,…255, ...ValueA | rb_csem_MonPermRollRateLfChl_flt (Potentially Invalid and Invalid)
|  |  |  | Rolling_Counter_Roll_Rate | 0, 10, 20,…255, ...ValueA | No fault (Valid and Invalid Initializing)
[5 empty] | 0, 10, 20,…255, ...ValueA | rb_csem_MonPermAccYLgChl_flt (Potentially Invalid and Invalid)
[5 empty] | 0, 10, 20,…255, ...ValueA | rb_csem_MonPermAccXLgChl_flt (Potentially Invalid and Invalid)
[5 empty] | 0, 10, 20,…255, ...ValueA | rb_csem_MonPermYawRateLfChl_flt (Potentially Invalid and Invalid)
[5 empty] | 0, 10, 20,…255, … ValueA | rb_csem_MonPermRollRateLfChl_flt (Potentially Invalid and Invalid)
Scenario 1.2 : Check behavior in difference voltage condition without reset
SRS_Tag | Precondition |  |  |  | Output | Input |  | Output | Input |  | Output | TS | Remark
| ECU Mode | Voltage Normal | Wait Time (from IGN ON ) | Signal | CAN signal Value | Voltage Low | Wait time | CAN signal Value | Voltage normal | Wait time | CAN signal Value
SRS_VDS_408 SRS_VDS_458 | Normal | 12V | 8000ms | Rolling_Counter_Yaw_Rate | 0, 10, 20,…255, ...ValueA | < 6.3V | 2000ms | ValueA+150ms then no transmit | 12V | 2000ms | ValueA+150ms,… and continue increase by 10
Rolling_Counter_Roll_Rate
Scenario 1.3: Check behavior in difference voltage condition with reset
SRS_Tag | Precondition |  |  |  | Output | Input |  | Output | Input |  |  | Output | TS | Remark
| ECU Mode | Voltage Normal | Wait Time (from IGN ON ) | Signal | CAN signal Value | Voltage Low | Wait time | CAN signal Value | ECU | Voltage normal | Wait time | CAN signal Value
SRS_VDS_471 SRS_VDS_458 | Normal | 12V | 8000ms | Rolling_Counter_Yaw_Rate | 0, 10, 20,…255, ...ValueA | < 6.3V | 2000ms | ValueA+150ms then no transmit | Reset ECU | 12V | 2000ms | ...0, 10, 20,…250, 5,…
Rolling_Counter_Roll_Rate
Scenario 1.34 Check behavior in Bus-off condition
SRS_Tag | Precondition |  |  |  | Output | Input |  | Output | Input |  |  | Output | TS | Remark
| ECU Mode | Voltage Normal | Wait Time (from IGN ON ) | Signal | CAN signal Value | Condition | Wait time | CAN signal Value | Condition |  | Wait time | CAN signal Value
SRS_VDS_368 SRS_VDS_370 SRS_VDS_371 SRS_VDS_378 | Normal | 12V | 8000ms | Rolling_Counter_Yaw_Rate | 0, 10, 20,…255, ...ValueA | Bus-of | 2000ms | rb_vds_YawDataBuffer_st.RollingCounter_u8 with value A | Remove Bus-off |  | 1000 | rb_vds_YawDataBuffer_st.RollingCounter_u8 with value A + 150ms
|  |  |  | Rolling_Counter_Roll_Rate |  |  |  | rb_vds_RollDataBuffer_st.RollingCounter_u8 with value A |  |  |  | rb_vds_YawDataBuffer_st.RollingCounter_u8 with value A + 150ms
Note on H31: Tran Ngoc Hoi (RBVH/ESS22): after 10s, change to permanent fault

## ECU Serial Number
7.VDS: ECU Serial Number
Purpose:
To Check VDS module send ECU Serial Number shall to CAN or not.
Confirmation points:
Check ECU Serial number observed by RCMSerialNumber (CAN ID 0x454) in different Conditions.
Conditions considered:
1. Normal Mode
2. Idle Mode
3. Abnormal Voltage
Voltage Dependency:
1. Set Voltage as 12V
2. Set Abnormal Voltage
Testing Technique:
Use Case Testing
Note: Operation Voltage mode:
https://si-airbag-doors-dwa.de.bosch.com:8443/dwa/rm/urn:rational::1-0000000000000000-O-455-001022b6?doors.view=00000003
Scenario 1.1 : Check Serial Number handling with changing
SRS_Tag | Precondition |  | Input |  |  | Output |  |  | TS
| ECU Mode | Voltage | Wait Time from IGN ON | Change Serial Number value in NVM | DSM | RCMSerialNumber (CAN ID 0x454) |  | DSM Response
[6 empty] | Size | Value
SRS_VDS_430 SRS_VDS_418 SRS_VDS_419 | Normal | Normal | >= 250 ms (CAN started within 250ms) | 0xFFFF_FFFF_FFFF_FFFF | Send $22 F18C | 8 bytes | 0xFFFF_FFFF_FFFF_FFFF | 62 F1 8C FF FF FF FF FF FF FF FF | TS_VDS_1868
|  |  |  | 0x0000_0000_0000_0000 |  |  | 0x0000_0000_0000_0000 | 62 F1 8C 00 00 00 00 00 00 00 00 | TS_VDS_1963
|  |  |  | 0x0000_0000_0000_0001 |  |  | 0x0000_0000_0000_0001 | 62 F1 8C 00 00 00 00 00 00 00 01 | TS_VDS_1931
|  |  |  | 0x0123_4567_89AB_CDEF |  |  | 0x0123_4567_89AB_CDEF | 62 F1 8C 01 23 45 67 89 AB CD EF | TS_VDS_1934
|  | High |  | 0xFEDC_BA98_7654_3210 |  |  | 0xFEDC_BA98_7654_3210 | 62 F1 8C FE DC BA 98 76 54 32 10 | TS_VDS_1976
|  |  |  | 0xFFFF_FFFF_FFFF_FFFE |  |  | 0xFFFF_FFFF_FFFF_FFFE | 62 F1 8C FF FF FF FF FF FF FF FE | TS_VDS_1975
|  |  |  | 0xFFFF_FFFF_FFFF_FFFF |  |  | 0xFFFF_FFFF_FFFF_FFFF | 62 F1 8C FF FF FF FF FF FF FF FF | TS_VDS_1933
|  | Low |  | 0xFFFF_FFFF_FFFF_FFFD |  |  | No transmission | 62 F1 8C FF FF FF FF FF FF FF FD | TS_VDS_1932
Scenario 1.2 : Check Serial Number CAN Signal transmission in Idle mode
SRS_Tag | Precondition |  | Input | Output |  | TS
| ECU Mode | Voltage | Wait Time from IGN ON | RCMSerialNumber (CAN ID 0x454)
|  |  |  | Size | Value
SRS_VDS_444 | Idle | Normal | >= 250 ms (CAN started within 250ms) | No transmission |  | TS_VDS_1952
Scenario 1.3 : Check Serial Number CAN Signal handling with multiple changing value
SRS_Tag | Precondition |  | Input |  | Output |  | Input |  |  | Output |  |  | TS
| ECU Mode | Voltage | Wait Time from IGN ON | Change Serial Number value in NVM | RCMSerialNumber (CAN ID 0x454) |  | Reset ECU and wait time | Change Serial Number value in NVM | DSM | RCMSerialNumber (CAN ID 0x454) |  | DSM Response
[5 empty] | Size | Value |  |  |  | Size | Value
SRS_VDS_430 SRS_VDS_418 SRS_VDS_419 | Normal | Normal | >= 250 ms (CAN started within 250ms) | 0xFFFF_FFFF_FFFF_FFFF | 8 bytes | 0xFFFF_FFFF_FFFF_FFFF | >= 250 ms (CAN started within 250ms) | 0xFFFF_FFFF_FFFF_FFFF | Send $22 F18C | 8 bytes | 0xFFFF_FFFF_FFFF_FFFF | 62 F1 8C FF FF FF FF FF FF FF FF | TS_VDS_1941
|  |  |  | 0x0123_4567_89AB_CDEF |  | 0x0123_4567_89AB_CDEF |  | 0xFFFF_FFFF_FFFF_FFFF |  |  | 0xFFFF_FFFF_FFFF_FFFF | 62 F1 8C FF FF FF FF FF FF FF FF | TS_VDS_1942
|  |  |  | 0xFFFF_FFFF_FFFF_FFFF |  | 0xFFFF_FFFF_FFFF_FFFF |  | 0xFEDC_BA98_7654_3210 |  |  | 0xFEDC_BA98_7654_3210 | 62 F1 8C FE DC BA 98 76 54 32 10 | TS_VDS_1943
|  |  |  | 0x0123_4567_89AB_CDEF |  | 0x0123_4567_89AB_CDEF |  | 0xFEDC_BA98_7654_3210 |  |  | 0xFEDC_BA98_7654_3210 | 62 F1 8C FE DC BA 98 76 54 32 10 | TS_VDS_1977
Scenario 1.4 : Check Init value of ECU Serial Number
SRS_Tag | Precondition |  | Input | Output |  | TS | Remark
| ECU Mode | Voltage | Wait Time from IGN ON | RCMSerialNumber (CAN ID 0x454)
|  |  |  | Size | Value
SRS_VDS_444 | Normal | Normal | >= 250 ms (CAN started within 250ms) | 8 bytes | All 0xFF | TS_VD | Flash ECU befor testing

## Appendix
Reqt possible in SW Test | Reqt not possible in SW Test | Remarks
SRS_VDS_191 | SRS_VDS_166
SRS_VDS_205* | SRS_VDS_199*
SRS_VDS_292 | SRS_VDS_254
SRS_VDS_295 | SRS_VDS_174
SRS_VDS_298 | SRS_VDS_200
SRS_VDS_300 | SRS_VDS_255
SRS_VDS_306* | SRS_VDS_256
SRS_VDS_307* | SRS_VDS_198
SRS_VDS_223 | SRS_VDS_205
SRS_VDS_277
SRS_VDS_279
SRS_VDS_280
SRS_VDS_298
SRS_VDS_306
SRS_VDS_302
SRS_VDS_307
Note:
* Indicates in SW | * Indicates in System
1.Only nfor limited values like 0g,+1g,-1g | 1.Invalid fault can be tested
2.Can be covered partly to
provide the i/p for system test