## ChangeHistory
VDS_MazdaVehicleDynamicSensor_RollingCounter_SerialNumberHandling SRTP Matrix
Change History
Document Version | Author | Description | References | SRS
1.1 | Hien | Matrix for Part 5, 6 of VDS Feature: - Rolling Counter - Serial Number Handling | https://si-airbag-doors-dwa.de.bosch.com:8443/dwa/rm/urn:rational::1-0000000000000000-O-345-0010923c?doors.view=00000001 | SRS_VDS_MazdaVehicleDynamicSensor baseline 0.21

## OverView
Mazda_Gen7
VDS_MazdaVehicleDynamicSensor_RollingCounter_SerialNumberHandling SRTP Matrix
Purpose of this document
This document is created for Vehicle dynamic sensor - Rolling Counter, Serial Number Handling SRTP (software requirement test plan) to test all possible and robust scenarios .
VDS Application Function
Vehicle Dynamic Sensors (VDS) provide high resolution data about the inertial movement of the car which are used for: --> MRCC - Mazda Radar Cruise Control --> HLA - Hill Launch Assit for i-Stop Control --> RSC - Roll Stability Control
Functionality of VDS Application
1. Monitoring rolling counter.
2. Control CAN communication when IG voltage drop or iRCM failure.
3. Fault diagnosis for sensor out of range.
4. VDS is to collect the sensor data,process it,check it ,covert it and send the data via CAN.
C sample Scope
Function: VDS Rolling Counter Handling, Serial Number Handling
VDS Interface
Test Design Technique
Use Case Testing : | Use Case Testing, is a technique that helps identify test cases that cover the entire system, on a transaction by transaction basis from start to the finishing point.

## RollingCounter
Rolling Counter Handling
Purpose:
To check VDS module shall handle a rolling counter which is incremented every data aquisition to indicate that sensor data sampling still running.
Confirmation points:
Check Rolling Counter Value observed by Rolling Counter Signals in _RCM_Yaw_Rate message (0x75) and _RCM_Roll_Rate message (0x76) in different Conditions.
Conditions considered:
1. Normal Mode
2. Idle Mode
3. Abnormal Voltage
4. Faulty Condition
Voltage Dependency:
1. Set Voltage as 12V
2. Set Abnormal Voltage
3. Set ECU OFF and check Autarky Mode
Testing Technique:
Use Case Testing
Note: Operation Voltage mode:
https://si-airbag-doors-dwa.de.bosch.com:8443/dwa/rm/urn:rational::1-0000000000000000-O-711-0012b8ae?doors.view=00000002
Scenario 1.1 : Check Rolling Counter CAN Signal size and value
SRS_Tag | Precondition |  | Input |  |  |  | Output (after each Reset)
| ECU Mode | Voltage | Wait Time from IGN ON (*1) | Test Time (*2) | Reset ECU | Wait Time and Test Time | Rolling Counter Valu observed by Rolling Counter Signals in _RCM_Yaw_Rate message (0x75) and _RCM_Roll_Rate message (0x76)
[7 empty] | Size | Value
SRS_VDS_346 | Normal | Normal | Wait until CAN stared (<= 250 ms) | 500 ms | No | No | 8 bits | Counting up In boundary [0x00 - 0xFF]
SRS_VDS_369 |  |  |  |  | Yes | No change from *1 and *2
SRS_VDS_368 |  | Low | Wait until rolling counter is counted up (< 500 ms) | 10 s | No | No
SRS_VDS_370 |  |  |  |  | Yes | No change from *1 and *2
SRS_VDS_371 |  | High | 30s (random time after Initialization of Sensor) | 20 s | Yes
Scenario 1.2 : Check behavior in faulty condition
SRS_Tag | Precondition |  | Input |  |  |  | Output
| ECU Mode | Voltage | Wait Time from IGN ON (*1) | Test Time (*2) | Create Sensor Fault |  | Rolling Counter Value observed by Rolling Counter Signals in _RCM_Yaw_Rate message (0x75) and _RCM_Roll_Rate message (0x76)
[5 empty] | Fault Name | Fault Qualification | Value
SRS_VDS_386 | Normal | Normal | Wait until CAN stared (<= 250 ms) | 10 ms | No fault | No | 1st CAN Transmission: 0x00
[5 empty] | rb_csem_MonPermBGYawSensor_flt | Qualified in previous IGN cycle
rb_csem_MonPermBGRollSensor_flt
SRS_VDS_384 |  |  |  | 250 ms | No fault | No | Within < 250 ms from CAN Started: 0x00
[5 empty] | rb_csem_MonPermInitYawSensor_flt | Qualified in previous IGN cycle
rb_csem_MonPermInitRollSensor_flt
SRS_VDS_401 |  |  | Wait until rolling counter is counted up (< 500 ms) | 255 ms | No fault | No | In boundary [00x00-0xFF], tolerance +/-10: Beginning value 0x00, couting up to 0xFF by +10 every 10ms
[5 empty] | rb_csem_MonPermAccYLgChl_flt | Qualified in previous IGN cycle
rb_csem_MonTempAccXLgChl_flt
SRS_VDS_376 |  | Low | 15s (random time after rolling counter counted up ) | 510 ms | No fault | No | In boundary [00x00-0xFF], tolerance +/-10: couting up by +10 every 10ms , reset to 0x0 for 2 times
SRS_VDS_383 |  |  | 30s (random time after rolling counter counted up ) | 1020 ms | No fault | No | In boundary [00x00-0xFF], tolerance +/-10: couting up by +10 every 10ms , reset to 0x0 for 4 times
|  |  |  | 10200 ms | rb_csem_MonPermBGYawSensor_flt | Qualified in test time | In boundary [00x00-0xFF], tolerance +/-10: couting up by +10 every 10ms , reset to 0x0 for 40 times
[5 empty] | rb_csem_MonPermBGRollSensor_flt | Qualified in test time
SRS_VDS_377 |  |  | 60s (random time after rolling counter counted up ) | 10200 ms | rb_csem_MonPermAccYLgChl_flt | Qualified in test time | In boundary [00x00-0xFF], tolerance +/-10: couting up by +10 every 10ms , reset to 0x0 for 40 times
[5 empty] | rb_csem_MonTempAccYLgChl_flt | Qualified and Dis-qualified in test time
[5 empty] | rb_csem_MonPermYawRateLfChl_flt | Qualified in test time
[5 empty] | rb_csem_MonTempYawRateLfChl_flt | Qualified and Dis-qualified in test time
|  | High |  |  | rb_csem_MonPermAccXLgChl_flt | Qualified in test time
[5 empty] | rb_csem_MonTempAccXLgChl_flt | Qualified and Dis-qualified in test time
[5 empty] | rb_csem_MonPermRollRateLfChl_flt | Qualified in test time
[5 empty] | rb_csem_MonTempRollRateLfChl_flt | Qualified and Dis-qualified in test time
[5 empty] | rb_csem_MonPermInitYawSensor_flt | Qualified in Init time
[5 empty] | rb_csem_MonPermInitRollSensor_flt | Qualified in Init time
Scenario 1.3 : Check behavior in Bus Off condition
SRS_Tag | Precondition |  | Input |  |  |  | Output
| ECU Mode | Voltage | Wait Time from IGN ON | TestTime1 | TestTime2 | TestTime3 | Rolling Counter Valu observed by Rolling Counter Signals in _RCM_Yaw_Rate message (0x75) and _RCM_Roll_Rate message (0x76)
[5 empty] | Stop CAN |  | Test Time 1 | Test Time 2 |  | Test Time 3
SRS_VDS_378 | Normal | Normal | 15s (random time after rolling counter counted up ) | 5 s | < 1000 ms | 5 s | Counting up to ValueA | No CAN Transmission |  | In boundary [00x00-0xFF], tolerance +/-10: Counting up with Beginning value [ValueA+TestTime2]
|  | Low | 30s (random time after rolling counter counted up ) |  | > 1000 ms
|  | High | 60s (random time after rolling counter counted up ) |  | > 5000 ms
Scenario 1.4 : Check behavior with different VDS Signal State
SRS_Tag | Precondition |  | Input |  |  |  | Output
| ECU Mode | Voltage | Wait Time from IGN ON | TestTime |  |  | Rolling Counter Valu observed by Rolling Counter Signals in _RCM_Yaw_Rate message (0x75) and _RCM_Roll_Rate message (0x76)
|  |  |  | Create Signal State Condition |  | Time | Test Time 1
|  |  |  | Signal States in _RCM_Yaw_Rate (0x75) | Signal States in _RCM_Roll_Rate (0x076)
SRS_VDS_380 | Normal | Normal | 15s (random time after rolling counter counted up ) | Invalid | Valid | > 10000 ms | In boundary [00x00-0xFF], tolerance +/-10: couting up by +10 every 10ms
|  | Low | 30s (random time after rolling counter counted up ) | Valid | Invalid
|  | High | 60s (random time after rolling counter counted up ) | Invalid | Invalid
Scenario 1.5 : Check behavior in Autarky mode
SRS_Tag | Precondition |  | Input |  |  | Rolling Counter Signal Data Range
| ECU Mode | Voltage | Wait Time from IGN ON | IGN OFF and wait for WaitTime (ms) | IGN ON | Rolling Counter Valu observed by Rolling Counter Signals in _RCM_Yaw_Rate message (0x75) and _RCM_Roll_Rate message (0x76)
SRS_VDS_405 | Normal | Normal | 15s (random time after rolling counter counted up ) | WaitTime < 150 ms | Yes | In boundary [00x00-0xFF], tolerance +/-10: Still couting up despite of WaitTime
| Normal | Low | 30s (random time after rolling counter counted up ) | WaitTime >= 150ms | No | In boundary [00x00-0xFF], tolerance +/-10: counting up within 150ms, stop couting up after 150ms
SRS_VDS_408 | Normal | High | 60s (random time after rolling counter counted up ) | 150ms < WaitTime < Autaky time | Yes | In boundary [00x00-0xFF], tolerance +/-10: counting up within 150ms to ValueA, stop couting up after 150ms, and Restart transmitting at 250ms after IGN ON, beginning with value <ValueA+150+250>
Scenario 1.6 : Check behavior in Autarky mode with mutiple event
SRS_Tag | Precondition |  | Input 1 |  |  | Input 2 |  | Rolling Counter Signal Data Range
| ECU Mode | Voltage | Wait Time from IGN ON | 1st IGN OFF and wait for WaitTime1 | 1st IGN ON | 2nd IGN OFF and wait for WaitTime2 | 2nd IGN ON | _RCM_Yaw_Rate message (0x75) | _RCM_Roll_Rate message (0x76)
SRS_VDS_405 | Normal | Normal | 15s (random time after rolling counter counted up ) | WaitTime1 <= 150 ms | Yes | WaitTime2 <= 150 ms | Yes | In boundary [00x00-0xFF], tolerance +/-10: Still couting up despite of WaitTime
SRS_VDS_408 | Normal | Low | 60s (random time after rolling counter counted up ) | 150ms < WaitTime1 < Autaky time | Yes - and wait for WaitTimeOn1 < 250ms | 150ms < WaitTime2 < Autaky time | Yes - and wait for WaitTimeOn2 >= 250 | In boundary [00x00-0xFF], tolerance +/-10:
- Count up within 150ms from 1st IGN OFF to ValueA
|  | High |  |  | Yes - and wait for WaitTimeOn1 >= 250ms |  |  | - Continue couting up afer 250ms from 2nd IGN ON with beginning value <ValueA+WaitTimeOn1+150+WaitTimOn2>
Scenario 1.7: Check Rolling Counter CAN Signal Transmission in Idle mode
SRS_Tag | Precondition |  | Input |  | Output
| ECU Mode | Voltage | Wait Time from IGN ON (*1) | Test Time (*2) | Rolling Counter Valu observed by Rolling Counter Signals in _RCM_Yaw_Rate message (0x75) and _RCM_Roll_Rate message (0x76)
SRS_VDS_399 | Idle | Normal | Wait until CAN stared (<= 250 ms) | 500 ms | No Tranmission
|  | Low | Wait until rolling counter is counted up (< 500 ms) | 10 s
|  | High | 30s (random time after Initialization of Sensor) | 20 s

## ECU Serial Number
ECU Serial Number
Purpose:
To Check VDS module send ECU Serial Number shall to CAN or not.
Confirmation points:
Check Rolling Counter Value observed by_RCMSerialNumber (CAN ID 0x454) in different Conditions.
Conditions considered:
1. Normal Mode
2. Idle Mode
3. Abnormal Voltage
Voltage Dependency:
1. Set Voltage as 12V
2. Set Abnormal Voltage
Testing Technique:
Use Case Testing
Note: Operation Voltage mode:
https://si-airbag-doors-dwa.de.bosch.com:8443/dwa/rm/urn:rational::1-0000000000000000-O-711-0012b8ae?doors.view=00000002
Scenario 1.1 : Check Serial Number CAN Signal size & value
SRS_Tag | Precondition |  | Input |  | Output
| ECU Mode | Voltage | Wait Time from IGN ON | Change Serial Number value in NVM | Serial Number Value & Size observed by _RCMSerialNumber (CAN ID 0x454)
[5 empty] | Size | Value
SRS_VDS_418 | Normal | Normal | <= 250 ms | No change | 8 bytes | 0xFFFF_FFFF_FFFF_FFFF
SRS_VDS_419 |  |  | (CAN started within 250ms) | 0x0000_0000_0000_0000 |  | 0x0000_0000_0000_0000
|  | Low |  | 0x5555_5555_5555_5555 |  | 0x5555_5555_5555_5555
|  |  |  | 0xAAAA_AAAA_AAAA_AAAA |  | 0xAAAA_AAAA_AAAA_AAAA
|  |  |  | 0x5AA5_5AA5_5AA5_5AA5 |  | 0x5AA5_5AA5_5AA5_5AA5
|  | High |  | 0xA55A_A55A_A55A_A55A |  | 0xA55A_A55A_A55A_A55A
|  |  |  | 0xFFFF_FFFF_FFFF_FFFE |  | 0xFFFF_FFFF_FFFF_FFFE
Scenario 1.2 : Check Serial Number CAN Signal transmission in Idle mode
SRS_Tag | Precondition |  | Input |  | Output
| ECU Mode | Voltage | Wait Time from IGN ON | Change Serial Number value in NVM | Serial Number Value & Size observed by _RCMSerialNumber (CAN ID 0x454)
[5 empty] | Size | Value
SRS_VDS_444 | Idle | Normal | <= 250 ms | No change | No transmission
|  |  | (CAN started within 250ms) | 0x1111_1111_1111_1111
0x6666_6666_6666_6666
0xEEEE_EEEE_EEEE_EEEE
Scenario 1.3 : ECU Serial Number handling in Mutiple Reset
SRS_Tag | Precondition |  | Input |  |  | Output (5 times)
| ECU Mode | Voltage | Wait Time from IGN ON | Change Serial Number value in NVM | Reset ECU | Serial Number Value & Size observed by _RCMSerialNumber (CAN ID 0x454)
[6 empty] | Size | Value
SRS_VDS_418 | Normal | Normal | <= 250 ms | No change |  |  | 0xFFFF_FFFF_FFFF_FFFF
SRS_VDS_419 |  |  | (CAN started within 250ms) | 0x4444_4444_4444_4444 | 5 times | 8 bytes | 0x4444_4444_4444_4444
|  |  |  | 0x8888_8888_8888_8888 |  |  | 0x8888_8888_8888_8888
|  |  |  | 0xCCCC_CCCC_CCCC_CCCC |  |  | 0xCCCC_CCCC_CCCC_CCCC