## Overview-FindTC
Software Test Design Specification (SWTDS) - Overview | [10 empty] | V2.1
Project information |  |  | Feature for customer (Motivation, Scope, Purpose) | [5 empty] | Document information
Product / Project | AB12 Mazda J30A | [7 empty] | Document Nr.
Test item | Security on communication (SecOC) | [7 empty] | Author | Hoang Gia Nguyen (RBVH/EPS21)
Review history | [8 empty] | Time frame | December, 2020
Date on review | Review team | [7 empty] | Test basis
2020-12-29 | [8 empty] | Name |  | Baseline/Revision
[9 empty] | SRS20_FVH_MazdaFvHandler |  | 10.3
[9 empty] | SYRS477_AB12_Delta_SYRS_Feature_Security |  | 12.13
[9 empty] | CRS515_Requirements Specification of Message Authentication |  | 10.16
[9 empty] | CRS516_Technical Requirement Specification for Message Authentication |  | 10.24
Visualization of the test design (overview)
1st step : Structure of this test item (Input, Function, Output) |  |  |  | 2nd step : Which information is exchanged? |  | 3rd step : When/where is this information exchanged? (Timing, Dynamic behaviour)
Hint to find test conditions in airbag system -> Please find details in the "Feature library". | [6 empty] | Change history
Feature |  | Awareness keywords |  | Feature | Awarness keywords |  | Nr. | Change
ECU mode |  | Idle, Disposal, Autarky, Plant mode, transition |  | Inputs | Switch, Central/Peripheral sensor |  | 1 | Initial value
Power supply condition |  | High, Low, Normal, Fractuation |  | Outputs | Hardwired/CAN Crash output
Fault recorder |  | Step-up/down, Next power-on cycle |  | Communication (CAN/LIN) | Diagnositc communication, Periodical signals
Indicator lamp |  | Airbag warning lamp, PADI ON/OFF lamp |  | Bosch/Customer plant | Plant mode operation, Customer plant features
Crash detection, Deployment |  | Disabling/Enabling algorithms, SCON |  | System configuration | Driver position (D/P or L/R), variant configuration
Crash recorder (EDR) |  | Trigger, Recording data/time/completion
Freshness Value Handler
Use case 1
Provide FV for Tx message
Use case 2
Provide FV for Rx message
COM (from Master ECU - CGW)
Function : Provide trip/reset counter
Trip counter
Reset counter
When Sync message received
COM (on CAN bus)
Function : Provide FV and MAC of Rx msg
FV and MAC signal of Rx msg
When Rx message with MAC received
HSM
Function : Store key
Key
After IGN On
DEM
Function : Record failure information
Verify failure information
Rx message FV or MAC verify fail
COM (Application)
Function : Provide Rx message data for application layer
Message ID and data
Rx message FV and MAC verify OK
COM (Application)
Function : Provide FV and MAC for Tx message
FV and MAC
Tx message with MAC need to be transmitted
A message authentication technology is introduced as a countermeasure against an attack injecting an unauthorized message to an in-vehicle network so as to affect vehicular safety and cause a dangerous event.

## Tx Message
Software Test Design Specification (SWTDS) - Finding Dependency | [11 empty] | V2.1
1st step : Structure of this test item with external (controllable/measurable) inputs/outputs | [8 empty] | Behaviour analysis (to find out scenarios)
Check reference sheet
[9 empty] | Normal scenario |  | Reset counter MAX |  | Trip counter MAX condition
Functions (Test conditions) | Input (=>) |  | HMS |  | Aspects of this function
1. No key
2. Prototype key
3. Non-prototype key
| Input (=>) |  | COM (Sync message from Master ECU) |  | Aspects of this function
1. No valid Sync message received since IGN on
2. New trip/reset counter valid
NewFV > LastFV
3. New trip/reset counter invalid
NewFV <= LastFV
4. Reset counter MAX
5. Trip counter MAX condition
Max-15 <= Old trip counter <= Max
1 <= New counter <= 16
| (=>) Output |  | COM (Transmit Tx message with MAC) |  | Aspects of this function
1. Cyclic Tx messages
2. On event Tx messages
Hint to find functions and scenarios
Function |  | External controlable inputs |  | External measurable output |  | Limit/Constraint |  | Timing
Scenario |  | Variation points |  | Recovery |  | Repeat
Step 2: Think functions of this structure.
Step 3: Think behaviours of this structure.
HMS
Provide key to calculate MAC
COM
Provide calculated FV and MAC for Tx Message
Freshness Value Handler
COM (from Master ECU - CGW)
Function : Provide trip/reset counter
Trip counter
Reset counter
When Sync message received
Use case 1
Provide FV for Tx message
HSM
Function : Store key
Key
After IGN On
COM (Application)
Function : Provide FV and MAC for Tx message
FV and MAC
Tx message with MAC need to be transmitted
COM
Handle latest trip counter and reset counter to create FV
No MAC key injected
Set MAC key via
- Bosch Diag Tools.
- Customer Diagnostic
Trip counter
Reset counter
No MAC key provided
No Sync message received since IGN ON
Init value of Trip/Reset counter are used to calculate
Control value/status of Sync message on CAN
No MAC key injected
Tx msg with MAC will not be transmitted
Evaluate FV and MAC of Tx message on CAN bus
Calculated FV and MAC
Valid sync message
Trip counter
Reset counter
Message counter (reset to 0, then start increasing after each Tx message. Until it reaches MAX value and stay at MAX)
Invalid sync message
Trip counter
Reset counter
Keep last valid trip counter
Keep increasing
Valid sync message
Trip counter
Reset counter
MAX value 0xFFFFF
Trip counter
Reset counter
MAC is key ready at IGN ON
(For now no Rqmt which related to the difference between Prototype and Non-prototype key in this use case is implemented yet.
Rqmt for No key case is also unclear.)
MAC is key ready at IGN ON
(For now no Rqmt which related to the difference between Prototype and Non-prototype key in this use case is implemented yet.
Rqmt for No key case is also unclear.)
Init value = 0
Init value = 0
Keep last valid reset counter
New value
from sync msg
New value
from sync msg
Trip counter
Reset counter
MAX condition sync message
Trip counter
Reset counter
MAC is key ready at IGN ON
(For now no Rqmt which related to the difference between Prototype and Non-prototype key in this use case is implemented yet.
Rqmt for No key case is also unclear.)
Max-15 <= Old trip counter <= Max
1 <= New counter <= 16
Invalid sync message
Message counter (Keep MAX value if reset counter is MAX)

## Rx Message
Software Test Design Specification (SWTDS) - Finding Dependency | [11 empty] | V2.1 |  |  | V
1st step : Structure of this test item with external (controllable/measurable) inputs/outputs | [8 empty] | Behaviour analysis (to find out scenarios)
Check reference sheet
[9 empty] | Normal scenario |  | Trip MAX Value |  | Msg with MAC Verification FAIL | MAC Key FAIL
Functions (Test conditions) | Input (=>) |  | HMS |  | Aspects of this function
1. No key
2. Prototype key
3. Non-prototype key
| Input (=>) |  | COM (Sync message from Master ECU) |  | Aspects of this function
1. No valid Sync message received since IGN on
2. New trip/reset counter valid
NewFV > LastFV
3. New trip/reset counter invalid
NewFV <= LastFV
4. Reset counter MAX
5. Trip counter MAX condition
Max-15 <= Old trip counter <= Max
1 <= New counter <= 16
6. Wrong MAC during init time
| Input (=>) |  | COM (Rx message with MAC) |  | Aspects of this function
1. MAC verify OK
2. MAC verify FAIL
| (=>) Output |  | DEM |  | Aspects of this function
| (=>) Output |  | COM (Application) |  | Aspects of this function
Hint to find functions and scenarios
Function |  | External controlable inputs |  | External measurable output |  | Limit/Constraint |  | Timing
Scenario |  | Variation points |  | Recovery |  | Repeat
Step 2: Think functions of this structure.
Step 3: Think behaviours of this structure.
COM (Application)
Freshness Value Handler
Use case 2
Provide FV for Rx message
COM (from Master ECU - CGW)
Function : Provide trip/reset counter
Trip counter
Reset counter
When Sync message received
HSM
Function : Store key
Key
After IGN On
DEM
Function : Record failure information
Verify failure information
Rx message FV or MAC verify fail
HMS
Provide key to calculate MAC
No MAC key injected
Set MAC key via
- Bosch Diag Tools.
- Customer Diagnostic
No MAC key provided
MAC key is ready at IGN ON
(For now no Rqmt which related to the difference between Prototype and Non-prototype key in this use case is implemented yet.
Rqmt for No key case is also unclear.)
MAC key is ready at IGN ON
(For now no Rqmt which related to the difference between Prototype and Non-prototype key in this use case is implemented yet.
Rqmt for No key case is also unclear.)
COM
Handle latest trip counter and reset counter to create FV
Control value/status of Sync message on CAN
Trip counter
Reset counter
No Sync message received since IGN ON
Init value of Trip/Reset counter are used to calculate
DEM
Handling faults
Verify failure information
Fault handling
COM
Verify FV and MAC of Rx message
Control value/status of Sync message on CAN
FV and MAC to compare
Bus off
Valid sync message
Trip counter
Reset counter
Invalid sync message
No Rx message received
1
2
3
4
5
6
7
0
x
y
Trip counter
Reset counter
MAX condition sync message
Max-15 <= Old trip counter <= Max
1 <= New counter <= 16
1
2
3
4
5
6
7
0
x
y
Use init value of reset/trip counter to construct FV
Use received reset/trip counter to construct FV
MAC VERIFY OK
MAC VERIFY OK
MAC key is ready at IGN ON
(For now no Rqmt which related to the difference between Prototype and Non-prototype key in this use case is implemented yet.
Rqmt for No key case is also unclear.)
Trip counter
Reset counter
1
2
3
4
5
6
7
0
x
y
Use init value of reset/trip counter to construct FV
MAC VERIFY OK
Valid sync message
MAC VERIFY FAIL
No fault qualify
No fault qualify
DTC 0xE40100 qualify
Message timeout flt qualify
Message data is accepted
Message data is accepted
Message data is accepted
Message data is discarded
5000ms
1
0
x
y
1
0
x
y
Message data is accepted
DTC 0xE40100 is not dequalified this PoC
Message timeout flt dequalify after valid message is received
MAC key is ready at IGN ON
(For now no Rqmt which related to the difference between Prototype and Non-prototype key in this use case is implemented yet.
Rqmt for No key case is also unclear.)
Sync msg MAC verification fail
...
Sync msg MAC verification OK
1
2
3
4
5
6
7
0
8
9
7
8
9
IGN On + 260ms
IGN On + 3100ms
Use init value of reset/trip counter to construct FV
Use received reset/trip counter to construct FV
Use received reset/trip counter to construct FV
Use received reset/trip counter to construct FV
Use received reset/trip counter to construct FV
Message data is accepted
DTC 0xE40000 qualify
DTC 0xE40000 is not dequalified this PoC
Verify result
Accept or Discard message

## Reference
FV Construction
Providing FV for Rx message
Providing FV for Tx message