## ChangeHistory
COA_MazdaCOMApplicationlayer SRTP Matrix
Change History
Document Version | Date | Author | Description | References
1.1 | NA | Avani | Matrix for RILReq Signal during ProveOut | SRS_COAT_MazdaComSignalTable_AB12(4.20) SRS_COA_MazdaCOMApplicationlayer(3.20)
1.3 | NA | Avani | Matrix for Tx Message | SRS_COA_MazdaCOMApplicationlayer(3.20) SRS_COAT_MazdaComSignalTable_AB12(4.20)
1.4 | NA | Tam Bui | Matrix for CAN fault handling | SRS_COA_MazdaCOMApplicationlayer(3.27) SRS_COAT_MazdaComSignalTable_AB12(4.20)
1.3 | NA | Avani | Matrix for Buckle Switch Handling | SRS_COA_MazdaCOMApplicationlayer(3.41) SRS_COAT_MazdaComSignalTable_AB12(4.23)
2.0 | 2020-12-07 | Pham Ngoc Thoi | Matrix for J30 project | SRS03_COAT_MazdaComSignalTable (4.57) SRS02_COA_MazdaCOMApplicationlayer (3.82)
2.1 | 2021-12-05 | Ly Binh Tan | Matrix for J30 project | SRS03_COAT_MazdaComSignalTable (4.61) SRS02_COA_MazdaCOMApplicationlayer (3.89)
2.2 | 15/11/2021 | Giang Tien Phong | Update for [Mazda][J30A][CAN] Update Fault monitoring condition in Plant Mode Story ID: 1351685 Change Request: 1351678 Content update: Sheet: Fault_Handling: 7. CAN COM fault under volatge condition in Mazda Plant Mode - Add table 7.1 | SRS03_COAT_MazdaComSignalTable (4.74) SRS02_COA_MazdaCOMApplicationlayer (3.99)
2.3 | 18/4/2022 | Nguyen Thuy Kim Uyen | Update for [Mazda][J34H][CAN] Implement & test for CDT msg officially (HVCut-CAN Crash Output) Story ID: 1430072 Change Request: 1430023 Content update: Sheet- TxMsgs_InitValues: Table1+2+3: Add test case for new message 0x3B1 Table1: Add more column for SRS tag and TS tag Table 2: enable matrix because Init value still check in COM feature Table 4: Add new, because there is new sycg affect to Message communicate Sheet- TxMsgs_Handling: Table1: Add test case for new message 0x3B1
2.4 | 26/4/2022 | Nguyen Thuy Kim Uyen | Fixed finding for CQ Ptedt01451930 Story ID: 1430072 Change Request: 1430023 CQ: Ptedt01451930 Content update: Sheet- Overview: Supported Tx Msg: Add msg 0x3B1 Sheet- TxMsgs_InitValues: Table2: Add initial value for signal SM3B1 Table4: Add rqmt 1336 Sheet- TxMsgs_Handling: Table1: Correct typo for C62
2.5 | 12/5/2022 | Giang Tien Phong | Update for [J34H][SW][CAN] RBT testing for reserved bit - RBT Story ID: 1456143 Change Request: 1455574 Content update: Sheet- TxMsgs_InitValues: Table 3: Update size (bit), Bit Position, Add new State_< project >
2.6 | 19/5/2022 | Giang Tien Phong | Update for [J34H][SW][CAN] RBT testing for reserved bit - RBT Story ID: 1456143 Change Request: 1455574 Content update: Fix Finding Ptedt01459935 Sheet- TxMsgs_InitValues: - Add new table 5. Constant Value Checking - Update Table 3
2.7 | 2022-05-07 | Dang Mai Nhi | Update for [J34X][SW][Crash Output] HV-Cut- Regression Test (CAN 0x3B1) Story ID: 1491955 Change Request: 1461667 Content update: Improve test design for Custlib strategy Sheet- TxMsgs_Handling: Table1: Tx Message Check Cnt and Cs of Tx message In Normal and Idle Mode - Add new column 'Precondition' - Update column 'Type' to 'Trigger Condition' - Update column 'TS_Id' to 'TS_Id Custlib' - Add new colum 'TS_ID Variant' - Add new column 'Remark' - Add new test cases of message 0x3B1 for Custlib strategy
2.8 | 22/12/2022 | Ly Kim Nguyen Ban | [CustLib][SW][VDT] Full Connected EDR - COM Testing Story ID: 1581821 Change Request: 1530776 Content update: Add TCs for new signal RCM_EDRtype (Updated content is highlighted in yellow) Sheet TxMsgs_InitValues : - Table 5. (Constant Value Checking): Add 1 new testcase for signal RCM_EDRtype always equal to 1 - Table 2. (Tx signal: Initial value): Add 1 new testcase for init value of signal RCM_EDRtype ($0)
2.9 | 12/05/2023 | Do Ngoc Chau | Update for [J12S][COM] CANdatabase and OCS Migration - Update for Msg 0x340, 0x341 Story ID: 1686121 Change Request: 1694041, 1599018 Content update: Add TCs for new mesage RCM_COMMAND_Message and update for mesage 0x340 (Updated content is highlighted in orange color ) Sheet OverView: add new message in Supported Tx Msg Sheet TxMsgs_InitValues: - Table 1. (CAN Tx :First time occurance of message , DLC, Cyclic MessageTime): Add 1 new testcase for meaasge RCM_COMMAND_Message - Table 2. (Tx signal: Initial value): Add 5 new testcase for init value of signal meaasge RCM_COMMAND_Message ($0) - Table 3. (Reserved Bit value of Tx Messages): Add 1 new testcase for meaasge RCM_COMMAND_Message and update Reserved Bit details for meaasage 0x340 Sheet TxMsgs_Handling: Table 1: Tx Message Check Cnt and Cs of Tx message In Normal and Idle Mode - Update column 'TS_Id Custlib' to 'TS_Id' - Add 2 testcases for new meaasge RCM_COMMAND_Message
3.0 | 23/05/2023 | Do Ngoc Chau | Update for [J12S][COM] CANdatabase and OCS Migration - Update for Msg 0x340, 0x341_rework Story ID: 1686121 Change Request: 1694041, 1599018 Sheet TxMsgs_Handling: Table 1: Tx Message Check Cnt and Cs of Tx message In Normal and Idle Mode - Add 2 testcases for new meaasge RCM_COMMAND_Message (highlighted in blue color) Sheet TxMsgs_InitValues: Table 5: removed testcase of signal ConnectedEDRTrigger
3.1 | 27/05/2023 | Dang Mai Nhi | Update for [J12S][DEM] New SSDS - Revision A, B, C - RBT - COM Story ID: 1732077 Change Request: 1599016 Sheet 'Fault_Handling': - Table 6.4 COM Fault Handling During Bus off state [Dynamic test] + Re-construct table format to match with current test scenario + Remove TC ID_4174 for Msg 0x42A unsupported in J12S + Add new 2TCs for DTC 0xC100000 (highlight with blue color) - Table 6.8 Time Out Fault dequalification in low voltage + Re-construct table format to match with current test scenario + Add new 2TCs for DTC 0xC100000 (highlight with blue color) - Table 6.9 Time Out Faults(Pooling Method): + Re-construct table format to match with current test scenario + Remove TC ID_4012 for Msg 0x42A unsupported in J12S + Add new 10TCs for DTC 0xC100000 (highlight with blue color) - Table 6.11 DLC proved by fault qualification + Re-construct table format to match with current test scenario + Add new 6TCs for DTC 0xC100000 (highlight with blue color) - Table 7.1 CAN fault under low voltage condition in Mazda Plant Mode + Add new 2TCs for DTC 0xC100000 (highlight with blue color) - Add new Test Scenario 8. Invalid DHS Control Signals: + Table 8.0 for General terms explaination + Scenario 8.1-a,b,c,d for Dependecy of Message 0x40A on fault PCMTimeOutA + Scenario 8.2-a,b for Dependecy of Signal TRANMISSION on fault PCMTimeOutA + Table 8.1 & 8.2 for all test combination of Scenario 8
3.2 | 06/06/2023 | Dang Mai Nhi | Fix finding Review ID: RTBBM418634 Story ID: 1732077 Change Request: 1599016 Sheet 'Fault_Handling': - Table 6.9 Time Out Faults(Pooling Method): + Typo fixing - Test Scenario 8. Invalid DHS Control Signals: + Table 8.0: typo fixing + Update figures format for all scenarios + Table 8.1 & 8.2: correct Output of Scenarios 8.1.b,c,d - Update 'TS_Tag' for all new testcase in version 3.1

## OverView
Mazda_Gen7
COA_MazdaCOMApplicationlayer SRTP Matrix
Purpose of this document
This document is created for CAN Application SRTP(software requirement test plan) to test all possible and robust scenarios .
CAN Application Function
CAN Application module basically handles the transmission and reception of CAN messages with other ECUs in the vehicle network .
Functionality of CAN Application
1.Transmission of messages
2. Receive Messages
3. Fault handling
Supported Tx Msg
-> RCMStatusMessage_2_MAC [Message ID: 4a]
-> RCM_Yaw_Rate_MAC [Message ID: 70]
-> RCM_Late_Acc_MAC [Message ID: 71]
-> RCM_Long_Acc_MAC [ID : 72]
-> crashoutput_MAC [Message ID: 33e]
-> crashoutput_brk_MAC [Message ID: 33f]
-> RCMStatusMessage_MAC [Message ID: 340]
-> Longitudinal_Lateral_deltaV [Message ID: 342]
-> RCMSerialNumber [Message ID: 461]
-> RCM_Bus_Status [Message ID: 52d]
-> RCM_Diag_Tx [Message ID: 73f]
-> RCM_ISO_SCRAP_Tx [Message ID: 7f9]
-> SAS_G_Info1 [ Message ID : 343]
-> SAS_G_Info2 [ Message ID : 344]
-> ABG1S01 [ Message ID : 3B1]
-> RCM_COMMAND_Message [Message ID: 341]
CAN Interface
--> There are one Can Channel
-->Public CAN for transmitting all other ECU informations
Buckle Switch Handling
---> Switch Management module diagnose the switch/es and provides the switch status information to other modules.
The status is used by Seat Belt Reminder (Belted / Unbelted status of Buckle switch to transmit status on CAN) ,
Warning lamp (Failure / Normal status of all switches to switch ON warning lamp) and BSW algorithm
module (Belted / Unbelted status of Buckle switch to deploy Airbag)
Airbag Cutoff switch Mgt., Buckle switch Mgt., Seat position sensor Mgt., Passenger seat sitting switch Mgt. & Connector lock detection switch Mgt .are part of Switch Management function.
Besides, it provides API to get information (status, position, fault) about the switches.
---> Buckle Switch :
In case driver or passenger/s forgets to belt the buckle switch, he/she is reminded by warning lamp indication.
Whether the seat belt is "Belted" or "Unbelted" is detected by buckle switch Mgt., and status is indicated to other modules.
In current software, we have 2 buckle switches with 2 types: BLFD (mechanical switch) & BLFP (hall switch)
Postion A : Not Buckled
Postion B : Buckled
Test Design Technique
Use Case Testing : | Use Case Testing, is a technique that helps identify test cases that cover the entire system, on a transaction by transaction basis from start to the finishing point.
Color Definitions Used in Matrix
SRS_Id
Input
Output
TestDesign Tech
Ts_Tag
Remove Test Case
CAN1
CAN Transreciever
Public CAN
Trans: ECU

## TxMsgs_InitValues
1. CAN Tx :First time occurance of message , DLC, Cyclic MessageTime
Purpose:
To validate First time occurance of message , DLC, Cyclic MessageTime after IGN ON
Confirmation Points:
1. First message transmission time from IGN-ON (for cyclic message only)
2. DLC of the message
3. Cyclic time of the message (for cyclic message only)
Test Design Technique: Use case Testing
SRS_COA_ID | SRS_COAT_ID | Message | Output |  |  |  | TS_ID_FirstTimeFromIGNOn | TS_ID_DLC | TS_ID_Cyclic
|  |  | FirstMsg Time from IGN On | DLC | Cyclic Msg Time[ms] | Msg Type
1064 | CST3067 | RCMStatusMessage_2_MAC | Transmitted within 250 ms from IGN ON | 8 |  | event |  | 1432
| CST3060 | RCM_Yaw_Rate_MAC |  |  | 10 (± 10%) | Fixed Periodic | 4214 | 2644 | 4214
| CST3053 | RCM_Late_Acc_MAC |  |  | 10 (± 10%) | Fixed Periodic | 4241 | 4294 | 4241
| CST3046 | RCM_Long_Acc_MAC |  |  | 10 (± 10%) | Fixed Periodic | 4242 | 4295 | 4242
| CST3035 | crashoutput_MAC |  |  | 100 (± 10%) | Event &Periodic (Mixer) | 4298 | 4296 | 4298
| CST3025 | RCMStatusMessage_MAC |  |  | 100 (± 10%) | Event & Periodic (Mixer) | 4211 | 2643 | 4211
| CST3011 | RCMSerialNumber |  |  | 1000 (± 10%) | Fixed Periodic | 4212 | 2642 | 4212
| CST3577 | crashoutput_brk_MAC |  |  | 100 (± 10%) | Event & Periodic (Mixer) | 4308 | 4310 | 4308
| CST3020 | Longitudinal_Lateral_deltaV |  |  |  | event |  | 4297
| CST2997 | RCM_Diag_Tx |  |  |  | event |  | 4304
| CST2995 | RCM_ISO_SCRAP_Tx |  |  |  | event |  | 4303
| CST3006 | RCM_Bus_Status |  |  | 500 (± 10%) | Fixed Periodic | 4213 | 4233 | 4213
| CST3598 | SAS_G_Info1 |  |  | 20 (± 10%) | Fixed Periodic | 4357 | 4349 | 4347
| CST3603 | SAS_G_Info2 |  |  | 20 (± 10%) | Fixed Periodic | 4358 | 4350 | 4348
| CST3610 | VDT_RCM_EDR |  |  |  | event |  | will be fill when TS start
1064 1334 1333 | CST3708 | ABG1S01 |  |  | 1000 (± 10%) without Crash 24 (± 10%) with Crash | Event & Periodic (Mixer) | 4457 | 4459 | 4458 CO cover
| CST3872 | RCM_COMMAND_Message |  |  | 100 (± 10%) | Fixed Periodic | 4535 | 4542 | 4541
2. Tx signal: Initial value
Purpose:
To validate the Initial value of CAN Tx-signal.
SRS_ID | Message | Signal Name | Init Value | Test Design Technique | TS_Id
CST3068 | RCMStatusMessage_2_MAC | RCMStatusMessage_2_FVTx | 0 | Use Case Testing | TS_COM_APP_4244
CST3069 |  | RCMStatusMessage_2_MACTx |  |  | TS_COM_APP_2176
CST3070 |  | threshold_over_fst | 2 |  | TS_COM_APP_2175
CST3066 | RCM_Yaw_Rate_MAC | ID070_E2E_CRCProfile2 | 0 |  | TS_COM_APP_2177
CST3065 |  | Signal_State_Yaw_Rate |  |  | TS_COM_APP_2178
CST3064 |  | ID070_E2E_CNTProfile2 |  |  | TS_COM_APP_2179
CST3063 |  | Yaw_Rate |  |  | TS_COM_APP_2180
CST3062 |  | RCM_Yaw_Rate_FVTx |  |  | TS_COM_APP_2181
CST3061 |  | RCM_Yaw_Rate_MACTx |  |  | TS_COM_APP_2182
CST3034 | RCMStatusMessage_MAC | RILReq | 1 |  | TS_COM_APP_4269
CST3030 |  | DHS_RILReq | 0 |  | TS_COM_APP_4273
CST3029 |  | ID340_No_Cnt |  |  | TS_COM_APP_2196
CST3028 |  | ID340_No_Cs |  |  | TS_COM_APP_2197
CST3033 |  | PAD_Ind_Req | 4 |  | TS_COM_APP_4270
CST3032 |  | OCS_Status | 1 |  | TS_COM_APP_4271
CST3031 |  | FirstRowBucklePsngr | 1 |  | TS_COM_APP_4272
CST3027 |  | RCMStatusMessage_FVTx | 0 |  | TS_COM_APP_2198
CST3026 |  | RCMStatusMessage_MACTx |  |  | TS_COM_APP_4275
CST3030 |  | ConnectedEDRTrigger |  |  | TS_COM_APP_4353
CST3764 |  | RCM_EDRtype | 0
CST3019 | RCMSerialNumber | RCMSerialNoByte1 | 0 |  | TS_COM_APP_2199
CST3018 |  | RCMSerialNoByte2 |  |  | TS_COM_APP_2200
CST3017 |  | RCMSerialNoByte3 |  |  | TS_COM_APP_2201
CST3016 |  | RCMSerialNoByte4 |  |  | TS_COM_APP_2202
CST3015 |  | RCMSerialNoByte5 |  |  | TS_COM_APP_2203
CST3014 |  | RCMSerialNoByte6 |  |  | TS_COM_APP_2204
CST3013 |  | RCMSerialNoByte7 |  |  | TS_COM_APP_2205
CST3012 |  | RCMSerialNoByte8 |  |  | TS_COM_APP_2206
CST3010 | RCM_Bus_Status | DataNumber_RCM_0 | 0 |  | TS_COM_APP_4280
CST3483 |  | DataNumber_RCM_1 |  |  | TS_COM_APP_4355
CST3009 |  | DTC1_Nbr_RCM |  |  | TS_COM_APP_4281
CST3008 |  | DTC1_Sts_RCM |  |  | TS_COM_APP_4282
CST3007 |  | DTC2_Nbr_RCM |  |  | TS_COM_APP_4283
CST3482 |  | DTC2_Sts_RCM |  |  | TS_COM_APP_4284
CST3481 |  | DTC3_Nbr_RCM |  |  | TS_COM_APP_4285
CST3482 |  | DTC3_Sts_RCM |  |  | TS_COM_APP_4286
CST3479 |  | TrigReq_RCM |  |  | TS_COM_APP_4287
CST3478 |  | TrigPriority_RCM |  |  | TS_COM_APP_4288
CST3477 |  | DiagSupt_Status_RCM | 1 |  | TS_COM_APP_4289
CST3059 | RCM_Late_Acc_MAC | ID071_E2E_CRCProfile2 | 0 |  | TS_COM_APP_4246
CST3058 |  | Signal_State_Lateral_Acceleration |  |  | TS_COM_APP_4247
CST3059 |  | ID071_E2E_CNTProfile2 |  |  | TS_COM_APP_4248
CST3056 |  | Lateral_Acceleration |  |  | TS_COM_APP_4249
CST3055 |  | RCM_Late_Acc_FVTx |  |  | TS_COM_APP_4250
CST3054 |  | RCM_Late_Acc_MACTx |  |  | TS_COM_APP_4251
CST3052 | RCM_Long_Acc_MAC | ID072_E2E_CRCProfile2 | 0 |  | TS_COM_APP_4252
CST3049 |  | Signal_State_Longitudinal_Acceleration |  |  | TS_COM_APP_4253
CST3050 |  | ID072_E2E_CNTProfile2 |  |  | TS_COM_APP_4254
CST3049 |  | Longitudinal_Acceleration |  |  | TS_COM_APP_4255
CST3048 |  | RCM_Long_Acc_FVTx |  |  | TS_COM_APP_4256
CST3047 |  | RCM_Long_Acc_MACTx |  |  | TS_COM_APP_4257
CST3045 | Crashoutput_MAC | threshold_over_front | 0 |  | TS_COM_APP_4258
CST3044 |  | threshold_over_side_Driver |  |  | TS_COM_APP_4259
CST3043 |  | threshold_over_side_passenger |  |  | TS_COM_APP_4260
CST3042 |  | threshold_over_rear |  |  | TS_COM_APP_4261
CST3041 |  | threshold_over_rollover |  |  | TS_COM_APP_4262
CST3529 |  | FuelCutoffReq |  |  | TS_COM_APP_4263
CST3528 |  | RcmStat_B_Actl |  |  | TS_COM_APP_4264
CST3040 |  | threshold_over_rollover_static |  |  | TS_COM_APP_4265
CST3039 |  | ID33E_No_Cnt |  |  | TS_COM_APP_4266
CST3038 |  | ID33E_No_Cs |  |  | TS_COM_APP_4267
CST3037 |  | crashoutput_FVTx |  |  | TS_COM_APP_4268
CST3036 |  | crashoutput_MACTx |  |  | TS_COM_APP_4269
CST3582 | Crashoutput_brk_MAC | ID33F_E2E_CRCProfile2 | 0
CST3590 |  | threshold_over_front_brk
CST3589 |  | threshold_over_side_Driver_brk
CST3581 |  | ID33F_E2E_CNTProfile2
CST3588 |  | threshold_over_side_passenger_brk
CST3587 |  | threshold_over_rear_brk
CST3586 |  | threshold_over_rollover_brk
CST3584 |  | RcmStat_B_Actl_brk
CST3580 |  | crashoutput_brk_FVTx
CST3079 |  | crashoutput_brk_MACTx
CST3024 | Longitudinal_Lateral_deltaV | Maximum_Longitudinal_deltaV_1 | $FE |  | TS_COM_APP_4276
CST3023 |  | Maximum_Lateral_deltaV_1 | $FE |  | TS_COM_APP_4277
CST3022 |  | Maximum_Longitudinal_deltaV_2 | $FE |  | TS_COM_APP_4278
CST3021 |  | Maximum_Lateral_deltaV_2 | $FE |  | TS_COM_APP_4279
CST3486 | RCM_Diag_Tx | RCM_Diag_Sig_Tx | 0 |  | TS_COM_APP_4299
CST2996 | RCM_ISO_SCRAP_Tx | RCM_SCRAP_Diag_Sig_Tx | 0 |  | TS_COM_APP_4300
CST3600 | SAS_G_Info1 | SAS_Gx | 0x3FE
CST3601 |  | SAS_Gy | 0x3FE
CST3602 |  | SAS_Gz | 0x3FFE
CST3605 | SAS_G_Info2 | SAS_dVx_Periodic | 0xFFFE
CST3608 |  | SAS_dVy_Periodic | 0xFFFE
CST3607 |  | SAS_dVx_Event | 0xFFFE
CST3606 |  | SAS_dVx_AACN | 0xFE
CST3609 |  | SAS_dVy_AACN | 0xFE
CST3612 | VDT_RCM_EDR | VDT_RCM_EDR1 | 0 |  | TS_COM_APP_2199
CST3619 |  | VDT_RCM_EDR2 |  |  | TS_COM_APP_2200
CST3618 |  | VDT_RCM_EDR3 |  |  | TS_COM_APP_2201
CST3617 |  | VDT_RCM_EDR4 |  |  | TS_COM_APP_2202
CST3616 |  | VDT_RCM_EDR5 |  |  | TS_COM_APP_2203
CST3615 |  | VDT_RCM_EDR6 |  |  | TS_COM_APP_2204
CST3614 |  | VDT_RCM_EDR7 |  |  | TS_COM_APP_2205
CST3613 |  | VDT_RCM_EDR8 |  |  | TS_COM_APP_2206
CST3713 | ABG1S01 | CDT | 0 |  | TS_COM_APP_4461
CST3712 |  | CDT_HV |  |  | TS_COM_APP_4460
CST3711 |  | SM3B1 | $BC |  | TS_COM_APP_4477
CST3875 | RCM_COMMAND_Message | OcsCalib_B_Rq | 0 |  | TS_COM_APP_4536
CST3890 |  | OcsCalcChk_B_Rq |  |  | TS_COM_APP_4537
CST3891 |  | OcsClr_B_Rq |  |  | TS_COM_APP_4538
CST3892 |  | OcsDataRec_B_Rq |  |  | TS_COM_APP_4539
CST3893 |  | COMMAND_No_Cs |  |  | TS_COM_APP_4540
Note: Actual Values are verified in respective modules --0x075, 0x076 : VDS Module
3. Reserved Bit value of Tx Messages
Purpose:
To validate reserved bit of CAN Tx-signal.
* RCM shall set reserved bytes/bits to 0x00 for all Tx messages
SRS_COA | SRS_COAT | Input | [8 empty] | Output | TS_Id Custlib | Note
|  | ECU mode | Message info |  |  | Reserved Bit details |  | Precondition (**) | Reset ECU | Wait time in ms | Value Reserved Bit
|  |  | Message name | Message type | Frame contains reserve bits | size (bit) | Bit Position
SRS_COA_767 | 3742 | Normal Mode | 0x04A RCMStatusMessage_2_MAC | Single | 1 | 30 | 2 to 31 | NA | Yes | 250ms | 0 | 4075 | #perform testing for all voltage modes below: Low_Volt = '7'#Volt Normal_Volt = '12'#Volt High_Volt = '16'#Volt Over_Volt = '18'#Volt
| 3744 |  | 0x071 RCM_Late_Acc_MAC | Single | 1 | 2 | 10 to 11 | NA |  |  | 0 | 4110
| 3745 |  | 0x072 RCM_Long_Acc_MAC | Single | 1 | 2 | 10 to 11 | NA |  |  | 0 | 4111
| 3746 |  | 0x33E crashoutput_MAC | Single | 1 | 4 | 16 to 19 | NA |  |  | 0 | 4112
| 3747 |  | 0x33F crashoutput_brk_MAC | Single | 1 | 9 | 23 to 31 | NA |  |  | 0 | 4311
|  |  | 0x340 RCMStatusMessage_MAC | Single | 1 |  |  | NA |  |  | 0 | 4113
| 3748 |  |  |  |  | 4 | 16 to 19
| 3749 3752 |  | 0x342 Longitudinal_Lateral_deltaV | Single | 1 | 2 | 16 to17 | NA |  |  | 0 | 4114
[6 empty] | 30 | 34 to 63
| 3750 |  | 0x343 SAS_G_Info1 | Single | 1 | 30 | 34 to 63 | NA |  |  | 0 | 4351
| 3751 |  | 0x52D RCM_Bus_Status | Multiple | 2 | 6 | 58 to 63 | Bit 58 to 63 of Frame 1 other than 0 |  |  | 0 | 4305
| 3710 |  | 0x3B1:ABG1S01 | Single | 1 | 17 | 0 to 16 | NA |  |  | 0 | 4462
| 3714 |  |  |  |  | 17 | 20 to 36
| 3715 |  |  |  |  | 16 | 40 to 55
| 3743 |  | 0x070 RCM_Yaw_Rate_MAC | Single | 1 | 2 | 10 to 11 | NA |  |  | 0 | 4109
| 3874 |  | 0x341 RCM_COMMAND_Message | Single | 1 | 50 | 0 to 49 | NA |  |  | 0 | 4543
[6 empty] | 2 | 54 to 55 |  |  |  | 0
(**) Accept if the special case can only set some bits other than 0 instead of setting all bits other than 0
4. Enable/Disable Tx Messages by sycg
Purpose:
To check behavior of COM when change static/dynamic bit.
SRS_COA_ID | Message | Sycg name |  | Output | TS_Id
Message presence
1327 1336 | ABG1S01 | rb_sycg_CDTCrashOutput_e | True (1) False (0) | Yes No | 4475 4476
5. Constant Value Checking
Purpose:
To check Signal value shall be always constant value
Test Design Technique: Use case Testing
COAT SRS | Input |  |  |  | Output | TS_Id Custlib
| Tx Signal Name | Mode | Voltage | Condition
3593 | ConnectedEDRTrigger (Msg 0x340) | Normal | Normal(12V) | During Initialization(IGNON-8secs) | 0x0 | 4484
Steady State(after 8secs)
|  |  | Low Volt(7V) | During Initialization(IGNON-8secs)
Steady State(after 8secs)
|  |  | High Volt(18V) | During Initialization(IGNON-8secs)
Steady State(after 8secs)
3764 | RCM_EDRtype (Msg 0x340) | Normal | Normal(12V) | During Initialization(IGNON-8secs) | 0x1
Steady State(after 8secs)
|  |  | Low Volt(7V) | During Initialization(IGNON-8secs)
Steady State(after 8secs)
|  |  | High Volt(18V) | During Initialization(IGNON-8secs)
Steady State(after 8secs)
(*) TS id will be filled after TS is updated

## TxMsgs_Handling
Tx Message Check Cnt and Cs of Tx message In Normal and Idle Mode
Pupose:
To check the counter and checksum signal of message
Test Design Technique: Use case Testing
SRS_ID | Precondition | Input | [6 empty] | Output |  | TS_Id | TS_Id Variant | Remark
|  | Tx Messsage Name | Tx Signal Cnt/Cs | Mode | Trigger Condition | Voltage | Data |  | Cnt | Cs
[7 empty] | DLC | Message_Data
SRS_COA_1062 SRS_COA_1060 SRS_COA_1297 SRS_COA_641 SRS_COA_1296 SRS_COA_642 SRS_COA_644 SRS_COA_745 | Standard_Preparation | RCMStatusMessage_MAC | ID340_No_Cnt | Normal Driving | NA | 12 | 8 | Data[0] + Data[1] + Data[2] | Increase by 1 from 0 to 15 and reset to 0 | ID340_No_Cs = Message ID + DLC + Message_Data | TS_COM_APP_4044 | NA
ID340_No_Cs
|  | crashoutput_MAC | ID33E_No_Cnt |  |  |  |  | Data[0] + Data[1] + Data[2] | Increase by 1 from 0 to 15 and reset to 0 | ID33E_No_Cs = Message ID + DLC + Message_Data | TS_COM_APP_4051
ID33E_No_Cs
|  | RCMStatusMessage_MAC | ID340_No_Cnt |  |  | 7 |  | Data[0] + Data[1] + Data[2] | Increase by 1 from 0 to 15 and reset to 0 | ID340_No_Cs = Message ID + DLC + Message_Data | TS_COM_APP_4052
ID340_No_Cs
|  | crashoutput_MAC | ID33E_No_Cnt |  |  |  |  | Data[0] + Data[1] + Data[2] | Increase by 1 from 0 to 15 and reset to 0 | ID33E_No_Cs = Message ID + DLC + Message_Data | TS_COM_APP_4053
ID33E_No_Cs
SRS_COA_1062 SRS_COA_1060 SRS_COA_1297 SRS_COA_641 SRS_COA_1296 SRS_COA_642 SRS_COA_644 SRS_COA_1058 SRS_COA_745 |  | RCMStatusMessage_MAC | ID340_No_Cnt | Idle Mode |  | 12 |  | Data[0] + Data[1] + Data[2] | Not increase or reset to 0 | NA | TS_COM_APP_4054
ID340_No_Cs
|  | crashoutput_MAC | ID33E_No_Cnt |  |  |  |  | Data[0] + Data[1] + Data[2] | Not increase or reset to 0 | NA | TS_COM_APP_4055
ID33E_No_Cs
|  | RCMStatusMessage_MAC | ID340_No_Cnt |  |  | 7 |  | Data[0] + Data[1] + Data[2] | Not increase or reset to 0 | NA | TS_COM_APP_4056
ID340_No_Cs
|  | crashoutput_MAC | ID33E_No_Cnt |  |  |  |  | Data[0] + Data[1] + Data[2] | Not increase or reset to 0 | NA | TS_COM_APP_4057
ID33E_No_Cs
SRS_COA_1241 SRS_COA_1246 SRS_COA_1243 |  | crashoutput_brk_MAC | ID33F_E2E_CNTProfile2 | Normal Driving |  | 12 | NA | Data[1] + Data[2] + Data[3] | Increase by 1 from 0 to 15 and reset to 0 | ID33F_E2E_CRCProfile2 = CRC calcualtion* (Message_Data, DataIDList** ) | TS_COM_APP_4312
ID33F_E2E_CRCProfile2
|  | RCM_Yaw_Rate_MAC | ID070_E2E_CNTProfile2 |  |  |  |  | Data[1] + Data[2] + Data[3] | Increase by 1 from 0 to 15 and reset to 0 | ID070_E2E_CRCProfile2 = CRC calcualtion* (Message_Data, DataIDList** ) | TS_COM_APP_4323
ID070_E2E_CRCProfile2
|  | RCM_Late_Acc_MAC | ID071_E2E_CNTProfile2 |  |  |  |  | Data[1] + Data[2] + Data[3] | Increase by 1 from 0 to 15 and reset to 0 | ID071_E2E_CRCProfile2 = CRC calcualtion* (Message_Data, DataIDList** ) | TS_COM_APP_4322
ID071_E2E_CRCProfile2
|  | RCM_Long_Acc_MAC | ID072_E2E_CNTProfile2 |  |  |  |  | Data[1] + Data[2] + Data[3] | Increase by 1 from 0 to 15 and reset to 0 | ID072_E2E_CRCProfile2 = CRC calcualtion* (Message_Data, DataIDList** ) | TS_COM_APP_4324
ID072_E2E_CRCProfile2
|  | crashoutput_brk_MAC | ID33F_E2E_CNTProfile2 |  |  | 7 |  | Data[1] + Data[2] + Data[3] | Increase by 1 from 0 to 15 and reset to 0 | ID33F_E2E_CRCProfile2 = CRC calcualtion* (Message_Data, DataIDList** ) | TS_COM_APP_4313
ID33F_E2E_CRCProfile2
|  | RCM_Yaw_Rate_MAC | ID070_E2E_CNTProfile2 |  |  |  |  | Data[1] + Data[2] + Data[3] | Increase by 1 from 0 to 15 and reset to 0 | ID070_E2E_CRCProfile2 = CRC calcualtion* (Message_Data, DataIDList** ) | TS_COM_APP_4325
ID070_E2E_CRCProfile2
|  | RCM_Late_Acc_MAC | ID071_E2E_CNTProfile2 |  |  |  |  | Data[1] + Data[2] + Data[3] | Increase by 1 from 0 to 15 and reset to 0 | ID071_E2E_CRCProfile2 = CRC calcualtion* (Message_Data, DataIDList** ) | TS_COM_APP_4326
ID071_E2E_CRCProfile2
|  | RCM_Long_Acc_MAC | ID072_E2E_CNTProfile2 |  |  |  |  | Data[1] + Data[2] + Data[3] | Increase by 1 from 0 to 15 and reset to 0 | ID072_E2E_CRCProfile2 = CRC calcualtion* (Message_Data, DataIDList** ) | TS_COM_APP_4327
ID072_E2E_CRCProfile2
SRS_COA_1241 SRS_COA_1246 SRS_COA_1243 |  | crashoutput_brk_MAC | ID33F_E2E_CNTProfile2 | Idle Mode |  | 12 |  | Data[1] + Data[2] + Data[3] | Not increase or reset to 0 | NA | TS_COM_APP_4314
ID33F_E2E_CRCProfile2
|  | RCM_Yaw_Rate_MAC | ID070_E2E_CNTProfile2 |  |  |  |  | Data[1] + Data[2] + Data[3] | Not increase or reset to 0 | NA | TS_COM_APP_4328
ID070_E2E_CRCProfile2
|  | RCM_Late_Acc_MAC | ID071_E2E_CNTProfile2 |  |  |  |  | Data[1] + Data[2] + Data[3] | Not increase or reset to 0 | NA | TS_COM_APP_4329
ID071_E2E_CRCProfile2
|  | RCM_Long_Acc_MAC | ID072_E2E_CNTProfile2 |  |  |  |  | Data[1] + Data[2] + Data[3] | Not increase or reset to 0 | NA | TS_COM_APP_4330
ID072_E2E_CRCProfile2
|  | crashoutput_brk_MAC | ID33F_E2E_CNTProfile2 |  |  | 7 |  | Data[1] + Data[2] + Data[3] | Not increase or reset to 0 | NA | TS_COM_APP_4315
ID33F_E2E_CRCProfile2
|  | RCM_Yaw_Rate_MAC | ID070_E2E_CNTProfile2 |  |  |  |  | Data[1] + Data[2] + Data[3] | Not increase or reset to 0 | NA | TS_COM_APP_4331
ID070_E2E_CRCProfile2
|  | RCM_Late_Acc_MAC | ID071_E2E_CNTProfile2 |  |  |  |  | Data[1] + Data[2] + Data[3] | Not increase or reset to 0 | NA | TS_COM_APP_4332
ID071_E2E_CRCProfile2
|  | RCM_Long_Acc_MAC | ID072_E2E_CNTProfile2 |  |  |  |  | Data[1] + Data[2] + Data[3] | Not increase or reset to 0 | NA | TS_COM_APP_4333
ID072_E2E_CRCProfile2
SRS_COA_1331 | Standard_Preparation | ABG1S01 | SM3B1 | Normal Driving | NA | 12 | 8 | Data[CDT] + Data[CDT_HV] + Data[SM3B1] | NA | SM3B1=[ID(upper 3 bits):0x03] + [ID(lower 8 bits):0xB1]+ [DLC:0x08] + [Data:CDT] + [Data: CDT_HV] | TS_COM_APP_4468 | NA | These test cases is covered in TS_COM_APP_4521, 4522, 4523, 4524, 4525, 4526
[6 empty] | 7 |  |  |  |  | TS_COM_APP_4466
| Standard_Preparation | ABG1S01 | SM3B1 | Normal Driving | Trigger Crash | 12 | 8 | Data[CDT] + Data[CDT_HV] + Data[SM3B1] | NA | SM3B1=[ID(upper 3 bits):0x03] + [ID(lower 8 bits):0xB1]+ [DLC:0x08] + [Data:CDT] + [Data: CDT_HV] | TS_COM_APP_4467 | NA
[6 empty] | 7 |  |  |  |  | TS_COM_APP_4465
SRS_COA_1331 SRS_CO_1375 | Static bit: - 'CDTCrashOutput' = 1, - 'AOutCrashOutput3' = 1, - 'HVCut' = 1 | ABG1S01 | SM3B1 | Normal Driving | Trigger Crash | 12 | 8 | Data[CDT] + Data[CDT_HV] + Data[SM3B1] | NA | SM3B1=[ID(upper 3 bits):0x03] + [ID(lower 8 bits):0xB1]+ [DLC:0x08] + [Data:CDT] + [Data: CDT_HV] | TS_COM_APP_4521 | TS_VH_489
[6 empty] | 7 |  |  |  |  | TS_COM_APP_4524 | TS_VH_492
| Static bit: - 'CDTCrashOutput' = 1, - 'AOutCrashOutput3' = 1, - 'HVCut' = 0 |  |  |  |  | 12 |  | Data[CDT] + Data[CDT_HV] + Data[SM3B1] | NA | SM3B1='0xBC' | TS_COM_APP_4522 | TS_VH_490
[6 empty] | 7 |  |  |  |  | TS_COM_APP_4525 | TS_VH_493
| Static bit: - 'CDTCrashOutput' = 1, - 'AOutCrashOutput3' = 0 |  |  |  |  | 12 |  | Data[CDT] + Data[CDT_HV] + Data[SM3B1] | NA | SM3B1='0xBC' | TS_COM_APP_4523 | TS_VH_491
[6 empty] | 7 |  |  |  |  | TS_COM_APP_4526 | TS_VH_494
SRS12_CAN_OCS_1633 SRS12_CAN_OCS_1426 SRS12_CAN_OCS_1427 SRS12_CAN_OCS_1428 SRS12_CAN_OCS_1429 | Standard_Preparation | RCM_COMMAND_Message | COMMAND_No_Cs | Normal Driving | Trigger DSM 14 (OcsClr_B_Rq = $1) | 12 | 8 | 4 bits Data of RCM_COMMAND_Message (OcsCalib_B_Rq + OcsCalcChk_B_Rq + OcsClr_B_Rq +OcsDataRec_B_Rq) | NA | COMMAND_No_Cs =Calculation data based on rqmt | TS_COM_APP_4544
[5 empty] | Trigger DSM 2F 58 09 (OcsCalib_B_Rq = $1) | 12 |  |  |  |  | TS_COM_APP_4548
[5 empty] | Trigger DSM 31 01 02 02 (OcsCalcChk_B_Rq =$1) | 7 |  |  |  |  | TS_COM_APP_4545
[5 empty] | Trigger Crash (OcsDataRec_B_Rq = $1) | 7 |  |  |  |  | TS_COM_APP_4549
* Calculate base on CRC 8 algorithm ** DataIDList value base on cnt value as requirement mentioned.
Tx Message Check Counter in Normal Mode and Idle Mode with Bus-off condition
Pupose:
To check the Couter of signal in Bus-off codition
Test Design Technique: Use case Testing
SRS_ID | Precondition | Input | [7 empty] | Output | TS_Id
|  | Tx Messsage Name | Tx Signal Cnt/Cs | Mode |  | Voltage | Bus-off pre-condition | Bus-Off | Bus-off recoverd | Cnt
SRS_COA_746 SRS_COA_1296 SRS_COA_745 | Standard_Preparation | RCMStatusMessage_MAC | ID340_No_Cnt | Normal Driving |  | 12 | 1000 | 2500 (Pre-condition + qualification time for bus-off) | 2000 | Increase by 1 from 0 to 15 and reset to 0 | TS_COM_APP_4050
|  | crashoutput_MAC | ID33E_No_Cnt | [6 empty] | Increase by 1 from 0 to 15 and reset to 0 | TS_COM_APP_4058
SRS_COA_746 SRS_COA_1296 SRS_COA_745 |  | RCMStatusMessage_MAC | ID340_No_Cnt | Idle Mode | [5 empty] | Not increase or reset to 0 | TS_COM_APP_4059
|  | crashoutput_MAC | ID33E_No_Cnt | [6 empty] | Not increase or reset to 0 | TS_COM_APP_4060
SRS_COA_746 SRS_COA_1296 SRS_COA_745 |  | crashoutput_brk_MAC | ID33F_E2E_CNTProfile2 | Normal Driving |  | 12 | 1000 | 2500 (Pre-condition + qualification time for bus-off) | 2000 | ID33F_E2E_CNTProfile2 Have value [0…15] | TS_COM_APP_4317
|  | RCM_Yaw_Rate_MAC | ID070_E2E_CNTProfile2 | [6 empty] | ID70F_E2E_CNTProfile2 Have value [0…15] | TS_COM_APP_4335
|  | RCM_Late_Acc_MAC | ID071_E2E_CNTProfile2 | [6 empty] | ID71F_E2E_CNTProfile2 Have value [0…15] | TS_COM_APP_4336
|  | RCM_Long_Acc_MAC | ID072_E2E_CNTProfile2 | [6 empty] | ID71F_E2E_CNTProfile2 Have value [0…15] | TS_COM_APP_4337
SRS_COA_746 SRS_COA_1296 SRS_COA_745 |  | crashoutput_brk_MAC | ID33F_E2E_CNTProfile2 | Idle Mode | [5 empty] | Not increase or reset to 0 | TS_COM_APP_4318
|  | RCM_Yaw_Rate_MAC | ID070_E2E_CNTProfile2 | [6 empty] | Not increase or reset to 0 | TS_COM_APP_4338
|  | RCM_Late_Acc_MAC | ID071_E2E_CNTProfile2 | [6 empty] | Not increase or reset to 0 | TS_COM_APP_4339
|  | RCM_Long_Acc_MAC | ID072_E2E_CNTProfile2 | [6 empty] | Not increase or reset to 0 | TS_COM_APP_4340

## TxMsg_0x340
RILReq
Purpose:
To check the RILReq with different Conditions during Prove Out
Test Design Technique: Use case Testing
SRS_Id | Input |  |  |  |  | Output | Input | Output | TS_Id
| Tx Signal Name : 0x340 | Mode | Voltage | Time | Sys Fault | RILReq | Time | RILReq
CST_3034 SRS_WIM_314 SRS_WIM_313 | RILReq | Normal | Normal(12V) | ≤6 (±0.15) secs from IGN ON | No | 1b | 6sec to 8sec (±0.15) | 0b | TS_COM_APP_928
[5 empty] | Filtered Fault | 1b |  |  | TS_COM_APP_1727
[5 empty] | Faulty for 3secs | 1b |  |  | TS_COM_APP_930
|  |  | Low Volt(7V) |  | No | 1b |  |  | TS_COM_APP_928
[5 empty] | Filtered Fault | 1b |  |  | TS_COM_APP_1727
[5 empty] | Faulty for 3secs | 1b |  |  | TS_COM_APP_930
|  |  | High Volt(18V) |  | No | 1b |  |  | TS_COM_APP_928
[5 empty] | Filtered Fault | 1b |  |  | TS_COM_APP_1727
[5 empty] | Faulty for 3secs | 1b |  |  | TS_COM_APP_930
*Note: Fault for 3 secs means Dyanmic behaviour check in case of recovery from fault
PAD_Ind_Req
SRS_Id | Input |  |  |  | Output | TS_Id
| Tx Signal Name : 0x340 | Mode | Voltage | Condition
CST_1468 SRS_COA_759 SRS_COA_760 | PAD_Ind_Req | Normal | Normal(12V) | PADS Configured | 0b | TS_COM_APP_2195
|  |  |  | PADS Not Configured | 4b | TS_COM_APP_2607
|  |  | Low Volt(7V) | PADS Configured | 0b | TS_COM_APP_2195
|  |  |  | PADS Not Configured | 4b | TS_COM_APP_2607
|  |  | High Volt(18V) | PADS Configured | 0b | TS_COM_APP_2195
|  |  |  | PADS Not Configured | 4b | TS_COM_APP_2607
Note: Other Signal States verification will be done WIM module
OCS_Status
SRS_Id | Input |  |  |  | Output | TS_Id
| Tx Signal Name : 0x340 | Mode | Voltage | State
CST_1474 | OCS_Status | Normal | Normal(12V) | Unknown | 0b | TS_COM_APP_2629
|  |  |  | Vacany | 1b | TS_COM_APP_2630
|  |  |  | Occupied | 2b | TS_COM_APP_2631
|  |  |  | Malfunction | 3b | TS_COM_APP_2632
|  |  | Low Volt(7V) | Unknown | 0b | TS_COM_APP_2629
|  |  |  | Vacany | 1b | TS_COM_APP_2630
|  |  |  | Occupied | 2b | TS_COM_APP_2631
|  |  |  | Malfunction | 3b | TS_COM_APP_2632
|  |  | High Volt(18V) | Unknown | 0b | TS_COM_APP_2629
|  |  |  | Vacany | 1b | TS_COM_APP_2630
|  |  |  | Occupied | 2b | TS_COM_APP_2631
|  |  |  | Malfunction | 3b | TS_COM_APP_2632
FirstRowBuckleDriver
SRS_Id | Input |  |  |  | Output | TS_Id
| Tx Signal Name : 0x340 | Mode | Voltage | State
CST_1480 | FirstRowBuckleDriver | Normal | Normal(12V) | Belted | 1b | TS_COM_APP_2633
|  |  |  | Unbelted | 0b | TS_COM_APP_2634
|  |  | Low Volt(7V) | Belted | 1b | TS_COM_APP_2633
|  |  |  | Unbelted | 0b | TS_COM_APP_2634
|  |  | High Volt(18V) | Belted | 1b | TS_COM_APP_2633
|  |  |  | Unbelted | 0b | TS_COM_APP_2634
FirstRowBucklePsngr
SRS_Id | Input |  |  |  | Output | TS_Id
| Tx Signal Name : 0x340 | Mode | Voltage | State
CST_1640 | FirstRowBucklePsngr | Normal | Normal(12V) | Belted | 1b | TS_COM_APP_2633
|  |  |  | Unbelted | 0b | TS_COM_APP_2634
|  |  | Low Volt(7V) | Belted | 1b | TS_COM_APP_2633
|  |  |  | Unbelted | 0b | TS_COM_APP_2634
|  |  | High Volt(18V) | Belted | 1b | TS_COM_APP_2633
|  |  |  | Unbelted | 0b | TS_COM_APP_2634
Minimum Delay Time
Purpose:
To check minimum delay time when event occurred
SRS_Id | Input |  |  |  | Output | TS_Id
| Transmission Type | Mode | TX Msg | Condition | Output
SRS_COA_633 | Event Type | Not in Scope Of B1 Sample
SRS_COA_786 | Mixed Type | Normal | RCM 0x340 | Create an event within 20 ms from reference Tx msg | Event message will get transmitted after 20ms Latest value is kept until | TS_COM_APP_2641 | * Note : These test cases cannot create by RBT, will tested by Developer test
SRS_COA_634 |  |  |  | Create an event after 20 ms from reference Tx msg | Cyclic message will be delayed for 20ms
SRS_COA_635 | Mixed Type |  |  | Create Multiple event | Event msg transmitted will have latest msg information | TS_COM_APP_4008
1st case: Event Occur< 20ms, event msg at 20ms
2nd case: Event Occur> 20ms, cyclic msg delayed 20ms

## Fault_Handling
SRS name : | SRS_COA_MazdaCOMApplicationlayer (5.Fault Handling)
SRS basline : | 4.1
1. Under volatge condition
Table 1.1 | CAN fault under low voltage condition
- Can fault is not qualified when IGN less than 10V at initial state
|  | Inpput | [9 empty] | Output
| SRS Tag | ECU Mode | Voltage condition | HEC Msg transmission |  | BCM Msg transmission |  | PCM Msg transmission |  | IGN ON | Wait time in ms | Qualification status |  | Testing Technique | TS Tag | Note
| 802 | Init state | >8, <10 | No Transmission |  | No Transmission |  | 0x98 WheelData_2_MAC |  | Yes | >10000 | No Fault |  | Used case testing |  | Low voltage value for test : 8.1, 9.9
|  |  |  | No Transmission |  | $92 BCM_Information1_MAC |  | No Transmission |  |  |  | No Fault |  | Used case testing
|  |  |  | $94 Cruise_Multi_Switch_1_MAC |  | No Transmission |  | No Transmission |  |  |  | No Fault |  | Used case testing
|  |  |  | No Transmission |  | No Transmission |  | No Transmission |  |  |  | No Fault |  | Used case testing
|  |  | < 8V | No Transmission |  | No Transmission |  | 0x98 WheelData_2_MAC |  | Yes |  | VbatLow (0xF00316) |  | Used case testing |  | *When voltage is lower than 8V, there's VbatLow fault occur * VbatLow fault qualification time : 10000 ms * CAN operation voltage minimum is 7V
|  |  |  | No Transmission |  | $92 BCM_Information1_MAC |  | No Transmission |  |  |  | VbatLow (0xF00316) |  | Used case testing
|  |  |  | $94 Cruise_Multi_Switch_1_MAC |  | No Transmission |  | No Transmission |  |  |  | VbatLow (0xF00316) |  | Used case testing
|  |  |  | No Transmission |  | No Transmission |  | No Transmission |  |  |  | VbatLow (0xF00316) |  | Used case testing
Table 1.2 | CAN fault in voltage transition
- In steady state, observe output of COM fault when voltage condition is changed from low to normal
- In steady state, observe output of COM fault when voltage condition is changed from normal to low
|  | Input | [9 empty] | Output |  | Input |  | Output
| SRS Tag | ECU Mode | IGN ON | Voltage condition | HEC Msg transmission |  | BCM Msg transmission |  | PCM Msg transmission |  | Wait time in ms | Qualification status |  | Voltage condition | Wait time in ms | Qualification status |  | Testing Technique | TS Tag | Note
| 802 | Steady state | Yes | >8, <10 | No Transmission |  | No Transmission |  | 0x98 WheelData_2_MAC |  | > 6000 | No fault |  | >10, <16 | >(5000 + 1500 + 10) | PCM Time Out |  | Used case testing |  | Low voltage value for test : 8.1, 9.9
[5 empty] | No Transmission |  | $92 BCM_Information1_MAC |  | No Transmission |  |  | No fault |  |  |  | BCM Time out |  | Used case testing
[5 empty] | $94 Cruise_Multi_Switch_1_MAC |  | No Transmission |  | No Transmission |  |  | No fault |  |  |  | HEC Time Out |  | Used case testing
[5 empty] | No Transmission |  | No Transmission |  | No Transmission |  |  | No fault |  |  |  | PCM,HEC,BCM Time out |  | Used case testing
|  |  |  | 10 | No Transmission |  | No Transmission |  | 0x98 WheelData_2_MAC |  |  | PCM Time Out (0xE00568) |  | >8, <10 |  | Previous state |  | Used case testing
[5 empty] | No Transmission |  | $92 BCM_Information1_MAC |  | No Transmission |  |  | HEC Timeout (0xC15682) |  |  |  | Previous state |  | Used case testing
[5 empty] | $94 Cruise_Multi_Switch_1_MAC |  | No Transmission |  | No Transmission |  |  | BCM Timeout (0xC14000) |  |  |  | Previous state |  | Used case testing
[5 empty] | No Transmission |  | No Transmission |  | No Transmission |  |  | PCM,HEC,BCM Time out |  |  |  | Previous state |  | Used case testing
|  |  |  | >10, <16 | No Transmission |  | No Transmission |  | 0x98 WheelData_2_MAC |  |  | PCM Time Out (0xE00568) |  | >8, <10 |  | Previous state |  | Used case testing
[5 empty] | No Transmission |  | $92 BCM_Information1_MAC |  | No Transmission |  |  | HEC Timeout (0xC15682) |  |  |  | Previous state |  | Used case testing
[5 empty] | $94 Cruise_Multi_Switch_1_MAC |  | No Transmission |  | No Transmission |  |  | BCM Timeout (0xC14000) |  |  |  | Previous state |  | Used case testing
[5 empty] | No Transmission |  | No Transmission |  | No Transmission |  |  | PCM,HEC,BCM Time out |  |  |  | Previous state |  | Used case testing
Table 1.2.1 | CAN fault in voltage transition in too low voltage
* When voltage is lower than 8V, there's VbatLow fault occur
* When voltage is higher than 16V, there's VbatHigh fault occur
|  | Input | [9 empty] | Output |  | Input |  | Output
| SRS Tag | ECU Mode | IGN ON | Voltage condition | HEC Msg transmission |  | BCM Msg transmission |  | PCM Msg transmission |  | Wait time in ms | Qualification status |  | Voltage condition | Wait time in ms | Qualification status |  | Testing Technique | TS Tag | Note
| 802 | Steady state | Yes | >8, <10 | No Transmission |  | No Transmission |  | 0x98 WheelData_2_MAC |  | >6000* | VbatLow (0xF00316) |  | >10, <16* | >6000* | PCM Time Out (0xE00568) |  | Used case testing | 3491 | *6000 ms is qualification/dequalification time of VbatLow
[5 empty] | No Transmission |  | $92 BCM_Information1_MAC |  | No Transmission |  |  | VbatLow (0xF00316) |  |  |  | HEC Timeout (0xC15682) |  | Used case testing | 3490
[5 empty] | $94 Cruise_Multi_Switch_1_MAC |  | No Transmission |  | No Transmission |  |  | VbatLow (0xF00316) |  |  |  | BCM Timeout (0xC14000) |  | Used case testing | 3492
[5 empty] | No Transmission |  | No Transmission |  | No Transmission |  |  | VbatLow (0xF00316) |  |  |  | PCM,HEC,BCM Time out |  | Used case testing | 3494
|  |  |  | 10 | No Transmission |  | No Transmission |  | 0x98 WheelData_2_MAC |  |  | PCM Time Out (0xE00568) |  | < 8 |  | Previous state, VbatLow (0xF00316) |  | Used case testing | 3493
[5 empty] | No Transmission |  | $92 BCM_Information1_MAC |  | No Transmission |  |  | HEC Timeout (0xC15682) |  |  |  | Previous state, VbatLow (0xF00316) |  | Used case testing | 3495
[5 empty] | $94 Cruise_Multi_Switch_1_MAC |  | No Transmission |  | No Transmission |  |  | BCM Timeout (0xC14000) |  |  |  | Previous state, VbatLow (0xF00316) |  | Used case testing | 3497
[5 empty] | No Transmission |  | No Transmission |  | No Transmission |  |  | PCM,HEC,BCM Time out |  |  |  | Previous state, VbatLow (0xF00316) |  | Used case testing | 3496
|  |  |  | >10, <16 | No Transmission |  | No Transmission |  | 0x98 WheelData_2_MAC |  |  | PCM Time Out (0xE00568) |  |  |  | Previous state, VbatLow (0xF00316) |  | Used case testing | 3498
[5 empty] | No Transmission |  | $92 BCM_Information1_MAC |  | No Transmission |  |  | HEC Timeout (0xC15682) |  |  |  | Previous state, VbatLow (0xF00316) |  | Used case testing
[5 empty] | $94 Cruise_Multi_Switch_1_MAC |  | No Transmission |  | No Transmission |  |  | BCM Timeout (0xC14000) |  |  |  | Previous state, VbatLow (0xF00316) |  | Used case testing
[5 empty] | No Transmission |  | No Transmission |  | No Transmission |  |  | PCM,HEC,BCM Time out |  |  |  | Previous state, VbatLow (0xF00316) |  | Used case testing
Table 1.3 | Message time out counter under low voltage
- Voltage is changed from normal to low, then return to normal, the message time out counter will be reset in low voltage
- And fresh qualification take place when abnormal condition ends
|  | Input | [11 empty] | Output | Input | Output
| SRS Tag | ECU Mode | IGN ON | Voltage condition | HEC Msg transmission |  | BCM Msg transmission |  | PCM Msg transmission |  | Wait time in ms | Voltage condition | Wait time in ms | Qualification status | Wait time in ms | Qualification status |  | Testing Technique | TS Tag
| 805 | Steady state | Yes | 10 | No Transmission |  | No Transmission |  | 0x98 WheelData_2_MAC |  | 4500 | >8*, <10V in longer than 10ms then return previous condition | 1500 + 2000 | No Fault | > 5000 | PCM Time Out (0xE00568) |  | Used case testing | 3263
| 806 |  |  |  | No Transmission |  | $92 BCM_Information1_MAC |  | No Transmission |  |  |  |  | No Fault |  | HEC Timeout (0xC15682) |  | Used case testing | 3262
| 287 |  |  |  | $94 Cruise_Multi_Switch_1_MAC |  | No Transmission |  | No Transmission |  |  |  |  | No Fault |  | BCM Timeout (0xC14000) |  | Used case testing | 3264
[5 empty] | No Transmission |  | No Transmission |  | No Transmission |  |  |  |  | No Fault |  | PCM,HEC,BCM Time out |  | Used case testing | 3266
|  |  |  | >10, <16* | No Transmission |  | No Transmission |  | 0x98 WheelData_2_MAC |  |  |  |  | No Fault |  | PCM Time Out (0xE00568) |  | Used case testing | 3265
[5 empty] | No Transmission |  | $92 BCM_Information1_MAC |  | No Transmission |  |  |  |  | No Fault |  | HEC Timeout (0xC15682) |  | Used case testing
[5 empty] | $94 Cruise_Multi_Switch_1_MAC |  | No Transmission |  | No Transmission |  |  |  |  | No Fault |  | BCM Timeout (0xC14000) |  | Used case testing | 3267
[5 empty] | No Transmission |  | No Transmission |  | No Transmission |  |  |  |  | No Fault |  | PCM,HEC,BCM Time out |  | Used case testing
* When voltage is lower than 8V, there's VbatLow fault occur
* When voltage is higher than 16V, there's VbatHigh fault occur
Table 1.4
- Bus off is not qualified when AB ECU is less than 10V in init state
|  | Input | [6 empty] | Output
| SRS Tag | ECU Mode | Voltage condition | Bus off condition | IGN ON | Wait time in ms | Bus off condition | Wait time in ms | Qualification status | Testing Technique | TS Tag | Note
| 805 | Intit state | >8*, <10 | C_H = C_L Private channel | Yes | 4000 | No | <1000 | No Fault | Used case testing |  | Covered by table 5.1
| 811 |  |  | C_H = C_L Public channel | Yes | 4000 | No | <1000 | No Fault | Used case testing
|  |  |  | C_H = C_L Private channel, Public channel | Yes | 4000 | No | <1000 | No Fault | Used case testing
* When voltage is lower than 8V, there's VbatLow fault occur
Table 1.5 | Bus Off fault in voltage transition
- Bus off qualification in case volatge is changed from low to normal & from normal to low
|  | Input |  |  |  | Output | Input |  |  | Output
| SRS Tag | ECU Mode | IGN ON | Voltage condition | Bus off condition | Qualification status | Voltage condition | Wait time in ms (From volatge transition) |  | Qualification status | Testing Technique | TS Tag | Note
|  |  |  | >8*, <10 | C_H = C_L on public channel in longer than (1510+151) ms then change to normal | No Fault | 10 | C_H = C_L on public channel in 1510 + 151 ms then change to normal |  | No fault | Used case testing | 3538 3674
[6 empty] | No Fault |  | C_H = C_L on public channel in 1500 + 10 + 1510 + 151 ms then change to normal |  | Bus Off public | Used case testing | 3539 3675
[6 empty] | No Fault |  | C_H = C_L on public channel in > 1500 + 10 + 1510 + 151 ms then change to normal |  | Bus Off public | Used case testing | 3540 3676
[6 empty] | No Fault | >10, <16* | C_H = C_L on public channel in 1510 + 151 ms then change to normal |  | No fault | Used case testing | 3541 3677
[6 empty] | No Fault |  | C_H = C_L on public channel in 1500 + 10 + 1510 + 151 ms then change to normal |  | Bus Off public | Used case testing | 3542 3678
[6 empty] | No Fault |  | C_H = C_L on public channel in > 1500 + 10 + 1510 + 151 ms then change to normal |  | Bus Off public | Used case testing | 3543 3679
|  |  |  | 10 |  | Bus Off public | >8*, <10 | C_H = C_L on public channel in 1510 + 151 ms then change to normal |  | Previous state | Used case testing | 3544 3680
|  |  |  | >10, <16* |  | Bus Off public |  | C_H = C_L on public channel in 1510 + 151 ms then change to normal |  | Previous state | Used case testing | 3545 3681
Bus Off fault in voltage transition in too low voltage
|  |  |  | <8 | C_H = C_L on public channel in longer than (1510+151) ms then change to normal | No fault | >10, <16 | C_H = C_L on public channel in 1510 + 151 ms then change to normal |  | No fault | Used case testing | 3653
[6 empty] | No fault |  | C_H = C_L on public channel in 1500 + 10 + 1510 + 151 ms then change to normal |  | Bus Off public | Used case testing | 3654
[6 empty] | No fault |  | C_H = C_L on public channel in > 1500 + 10 + 1510 + 151 ms then change to normal |  | Bus Off public | Used case testing | 3655
|  |  |  | >10, <16* |  | Bus Off public | <8 | C_H = C_L on public channel in 1510 + 151 ms then change to normal |  | Previous state | Used case testing | 3657
* When voltage is lower than 8V, there's VbatLow fault occur
* When voltage is higher than 16V, there's VbatHigh fault occur
* Timing condition have to be chosen smaller than 10000ms - qualification time of VbatLow fault. VbatLow has not qualified yet because qualification time is not enough
Table 1.6 | Low voltage detection time
- ECU will not detect low voltage when voltage drop below 10V less than 10(+/-2) ms
- ECU detect low voltage condition when voltage drop below 10V for 10(+/-2) ms
- Qualification of all comunication fault shall be fresh when low voltage is detect
|  | Input | [11 empty] | Output
| SRS Tag | ECU Mode | IGN ON | Voltage condition | HEC Msg transmission |  | BCM Msg transmission |  | PCM Msg transmission |  | Wait time in ms (tolerance : 75ms) | Voltage condition | Wait time in ms | Qualification status |  | Testing Technique | TS Tag | Note
| 200 | Steady state | Yes | 10 | No Transmission |  | No Transmission |  | 0x98 WheelData_2_MAC |  | 1500 + 3000 | <10V in 7* ms than return previous condition | 3000 | PCM Time Out (0xE00568) |  | Used case testing | 3285 3691 3704 | Testing at 2 values of low voltage : 8.1V, 9.9V, 6V
| 865 |  |  |  | No Transmission |  | $92 BCM_Information1_MAC |  | No Transmission |  |  |  |  | HEC Timeout (0xC15682) |  | Used case testing | 3284 3690 3703
[5 empty] | $94 Cruise_Multi_Switch_1_MAC |  | No Transmission |  | No Transmission
[5 empty] | No Transmission |  | No Transmission |  | No Transmission |  |  |  |  | HEC Time Out, PCM Time Out |  | Used case testing | 3286 3692 3705
[7 empty] | No Transmission |  | 98 |  |  | <10V in 12* ms than return previous condition |  | No fault |  | Used case testing | 3288 3694 3707
[7 empty] | $94 Cruise_Multi_Switch_1_MAC |  | No Transmission |  |  |  |  | No fault |  | Used case testing | 3287 3693 3706
[7 empty] | No Transmission |  | No Transmission |  |  |  |  | No fault |  | Used case testing | 3289 3695 3708
|  |  |  | >10, <16* |  |  | No Transmission |  | 98 |  |  | <10V in 7* ms than return previous condition |  | HEC Time Out |  | Used case testing | 3291 3697 3710
[7 empty] | $94 Cruise_Multi_Switch_1_MAC |  | No Transmission |  |  |  |  | PCM Time Out |  | Used case testing | 3290 3696 3709
[7 empty] | No Transmission |  | No Transmission |  |  |  |  | HEC Time Out, PCM Time Out |  | Used case testing | 3292 3698 3711
[7 empty] | No Transmission |  | 98 |  |  | <10V in 12* ms than return previous condition |  | No fault |  | Used case testing | 3294 3700 3713
[7 empty] | $94 Cruise_Multi_Switch_1_MAC |  | No Transmission |  |  |  |  | No fault |  | Used case testing | 3293 3699 3712
[7 empty] | No Transmission |  | No Transmission |  |  |  |  | No fault |  | Used case testing | 3295 3714
* 7 = (10 - 2) - 1 (ms)
* 12 = 10 + 2 (ms)
* When voltage is higher than 16V, there's VbatHigh fault occur
2. Normal Voltage Condition
Table 2.1 | CAN fault diagnosis restart when return to normal voltage
- Can fault diagnosis shall restart when IGN voltage change from low to equal or greater than 10V for 1500(+/-10) ms
|  | Input | [7 empty] | Output
| SRS Tag | ECU Mode | IGN ON | Voltage condition | HEC Msg transmission |  | PCM Msg transmission |  | Voltage condition (Change voltage when fault has not qualified yet) | Init time + Qualification time in ms (tolerance 10ms) | Qualification status |  | Testing Technique | TS Tag
| 549 | Steady state | Yes | >8*, <10 | No Transmission |  | 98 |  | 10 | 6500 | HEC Time Out |  | Used case testing | 3307
| 836 |  |  |  | $94 Cruise_Multi_Switch_1_MAC |  | No Transmission |  |  | 6500 | PCM Time Out |  | Used case testing | 3306
| 835 |  |  |  | No Transmission |  | No Transmission |  |  | 6500 | HEC Time Out, PCM Time Out |  | Used case testing | 3308
[5 empty] | No Transmission |  | 98 |  | >10, <16* | 6500 | HEC Time Out |  | Used case testing | 3304
[5 empty] | $94 Cruise_Multi_Switch_1_MAC |  | No Transmission |  |  | 6500 | PCM Time Out |  | Used case testing | 3303
[5 empty] | No Transmission |  | No Transmission |  |  | 6500 | HEC Time Out, PCM Time Out |  | Used case testing | 3305
* 6500 = 1500 + 5000 (ms)
* When voltage is lower than 8V, there's VbatLow fault occur
* When voltage is higher than 16V, there's VbatHigh fault occur
3. Fault disabled due to CAN bus-off fault
Table 3.1 | COM Fault Handling During Bus off state
- When there's bus off fault, no other CAN fault shall be handle
- When there's no bus off, message time out fault diagnosis shall be restart
- HEC, PCM time out diagnosis is not depend on bus off fault of private channel
|  | Input | [9 empty] | Output |  | Input | Output
| SRS Tag | ECU Mode | IG ON | Voltage condition | Bus off condition | HEC Msg transmission |  | PCM Msg transmission |  | Wait time in ms | Bus off condition | Fault qualification status |  | Wait time in ms | Fault qualification status |  | Testing Technique | TS Tag
| 254 | Steady state | Yes | 10 | C_H = C_L on Public Channel | No Transmission |  | 98 |  | > 5000 | Remove bus off condition | Bus off on public |  | > 5000 | HEC Time Out |  | Used case testing | 3316
| 552 |  |  |  |  | $94 Cruise_Multi_Switch_1_MAC |  | No Transmission |  |  |  | Bus off on public |  |  | PCM Time Out |  | Used case testing | 3317
| 835 |  |  |  |  | No Transmission |  | No Transmission |  |  |  | Bus off on public |  |  | HEC Time Out, PCM Time Out |  | Used case testing | 3318
| 837 |  |  | >10, <16 |  | No Transmission |  | 98 |  |  | Remove bus off condition | Bus off on public |  |  | HEC Time Out |  | Used case testing | 3319
[6 empty] | $94 Cruise_Multi_Switch_1_MAC |  | No Transmission |  |  |  | Bus off on public |  |  | PCM Time Out |  | Used case testing | 3320
[6 empty] | No Transmission |  | No Transmission |  |  |  | Bus off on public |  |  | HEC Time Out, PCM Time Out |  | Used case testing | 3321
* When voltage is higher than 16V, there's VbatHigh fault occur
4. Fault disabled during initialization time from IGN ON/Reset
Table 4.1 | COM fault handling start-up delay
- When 1500(+/-5%) ms has been passed from IG on, CAN fault shall start diagnosis
|  | Input | [6 empty] | Output
| SRS Tag | ECU Mode | Voltage condition | HEC Msg transmission |  | PCM Msg transmission |  | IGN ON | Init time + Qualification time in ms (tolerance : 75 ms) | Qualification status |  | Testing Technique | TS Tag
| 864 | Init state | 10 | No Transmission |  | 98 |  | Yes | 6500 | HEC Time Out |  | Used case testing | 3527
|  |  |  | $94 Cruise_Multi_Switch_1_MAC |  | No Transmission |  | Yes | 6500 | PCM Time Out |  | Used case testing | 3528
|  |  |  | No Transmission |  | No Transmission |  | Yes | 6500 | HEC Time Out, PCM Time Out |  | Used case testing | 3529
|  |  | >10, <16 | No Transmission |  | 98 |  | Yes | 6500 | HEC Time Out |  | Used case testing | 3524
|  |  |  | $94 Cruise_Multi_Switch_1_MAC |  | No Transmission |  | Yes | 6500 | PCM Time Out |  | Used case testing | 3525
|  |  |  | No Transmission |  | No Transmission |  | Yes | 6500 | HEC Time Out, PCM Time Out |  | Used case testing | 3526
* 6500 = 1500 + 5000 (ms)
* When voltage is higher than 16V, there's VbatHigh fault occur
Table 4.2 | CAN COM fault handling reset delay
- When 1500(+/-5%) ms has been passed from reset, CAN fault shall start diagnosis
|  | Input | [8 empty] | Output
| SRS Tag | ECU Mode | IGN ON | Voltage condition | HEC Msg transmission |  | PCM Msg transmission |  | Wait time in ms | Reset condition | Init time + Qualification time in ms (tolerance : 75 ms) | Qualification status |  | Testing Technique | TS Tag
| 864 | Steady state | Yes | 10 | No Transmission |  | 98 |  | 2000 | Reset ECU when fault hasn't been qualified yet | 6500 | HEC Time Out |  | Used case testing | 2958
| 835 |  |  |  | $94 Cruise_Multi_Switch_1_MAC |  | No Transmission |  |  |  | 6500 | PCM Time Out |  | Used case testing | 2957
| 836 |  |  |  | No Transmission |  | No Transmission |  |  |  | 6500 | HEC Time Out, PCM Time Out |  | Used case testing | 2959
|  |  |  | >10, <16 | No Transmission |  | 98 |  |  |  | 6500 | HEC Time Out |  | Used case testing | 3345
[5 empty] | $94 Cruise_Multi_Switch_1_MAC |  | No Transmission |  |  |  | 6500 | PCM Time Out |  | Used case testing | 3344
[5 empty] | No Transmission |  | No Transmission |  |  |  | 6500 | HEC Time Out, PCM Time Out |  | Used case testing | 3346
* 6500 = 1500 + 5000 (ms)
* When voltage is higher than 16V, there's VbatHigh fault occur
5. Bus Off
5.1 Bus Off fault pre-condition - Bus Off fault qualfication condition
Table 5.1 | Bus off qualification start-up delay
- Bus off fault is not qualified when voltage less than 10V
- Bus off fault is not qualified when AB ECU return normal from IGN on less than 1500ms
- Bus off qualified when bus off pre-condition is sastify
|  | Input | [6 empty] | Output
| SRS Tag | ECU Mode | Voltage condition | Bus off condition | IGN ON | Wait time in ms |  | Bus off condition | Qualification status | Testing Technique | TS Tag
| 569 |  | >8*, <10 | C_H = C_L Public Channel | Yes | 1510 + 151 |  | Remove bus off condition | No Fault | Used case testing | 3721
| 565 |  |  |  |  | 3010* + 75 + 151 |  |  | No Fault | Used case testing | 3722
| 825 |  |  |  |  | > (3010* + 75 + 151) |  |  | No Fault | Used case testing | 3723
| 805 |  | 10 |  | Yes | 1510 + 151 |  | Remove bus off condition | No Fault | Used case testing | 3724
| 811 |  |  |  |  | 3010* + 75 + 151 |  |  | Bus off on public | Used case testing | 3725
[6 empty] | > (3010* + 75 + 151) |  |  | Bus off on public | Used case testing | 3726
|  |  | >10, <16 |  | Yes | 1510 + 151 |  | Remove bus off condition | No Fault | Used case testing | 3727
[6 empty] | 3010* + 75 + 151 |  |  | Bus off on public | Used case testing | 3728
[6 empty] | > (3010* + 75 + 151) |  |  | Bus off on public | Used case testing | 3729
* 3010 = 1500 + 1510 (ms)
* When voltage is lower than 8V, there's VbatLow fault occur
* When voltage is higher than 16V, there's VbatHigh fault occur
Table 5.2
- Bus off fault is not qualified when AB ECU return to normal voltage from low voltage less than 1500ms
- Bus off qualified when bus off pre-condition is sastify
|  | Input | [6 empty] | Output
| SRS Tag | ECU Mode | IGN ON | Voltage condition | Bus off condition | Voltage condition | Wait time in ms | Bus off condition | Qualification status | Testing Technique | TS Tag | Note
| 569, 565 | Steady state | Yes | >8*, <10 | C_H = C_L Private channel | 10 | > (3010* + 10 + 151) | Remove bus off condition | Bus off on private | Used case testing |  | Covered by table 1.5
| 825, 872 |  |  |  |  | >10, <16* |  |  | Bus off on private | Used case testing
[5 empty] | C_H = C_L Public channel | 10 | > (3010* + 10 + 151) | Remove bus off condition | Bus off on public | Used case testing
[6 empty] | >10, <16* |  |  | Bus off on public | Used case testing
[5 empty] | C_H = C_L Public channel, Private Channel | 10 | > (3010* + 10 + 151) | Remove bus off condition | Bus off on public Bus off on private | Used case testing
[6 empty] | >10, <16* |  |  | Bus off on public Bus off on private | Used case testing
* 3010 = 1500 + 1510 (ms)
* When voltage is lower than 8V, there's VbatLow fault occur
* When voltage is higher than 16, there's VbatHigh fault occur
Table 5.3 | Bus off qualification reset delay
- Bus off fault is not qualified when AB ECU return normal from reset less than 1500ms
- Bus off qualified when bus off pre-condition is sastify
- Bus off fault is not qualified when voltage less than 10V
|  | Input | [7 empty] | Output
| SRS Tag | ECU Mode | IGN ON | Voltage condition | Bus off condition | Reset | Wait time in ms (From reset) |  | Bus off condition | Qualification status | Testing Technique | TS Tag
| 569 | Steady state | Yes | >8*, <10 | C_H = C_L Public channel | Reset ECU when fault hasn't been qualified yet | 1510 + 151 |  | Remove bus off condition | No Fault | Used case testing | 3753
| 565 | [5 empty] | 1510 + 151 + 1500 + 75 |  |  | No Fault | Used case testing | 3754
| 825 | [5 empty] | > 1510 + 151 + 1500 + 75 |  |  | No Fault | Used case testing | 3755
|  |  |  | 10 |  | Reset ECU when fault hasn't been qualified yet | 1510 + 151 |  | Remove bus off condition | No Fault | Used case testing | 3756
[7 empty] | 1510 + 151 + 1500 + 75 |  |  | Bus off on public | Used case testing | 3757
[7 empty] | > 1510 + 151 + 1500 + 75 |  |  | Bus off on public | Used case testing | 3758
|  |  |  | >10, <16* |  | Reset ECU when fault hasn't been qualified yet | 1510 + 151 |  | Remove bus off condition | No Fault | Used case testing | 3759
[7 empty] | 1510 + 151 + 1500 + 75 |  |  | Bus off on public | Used case testing | 3760
[7 empty] | > 1510 + 151 + 1500 + 75 |  |  | Bus off on public | Used case testing | 3761
Table 5.4 | Bus off qualification in steady state
- Bus off qualified when bus off pre-condition is sastify
|  | Input |  |  |  | Output
| SRS Tag | ECU Mode | IGN ON | Voltage condition | Bus off condition | Qualification status | Testing Technique | TS Tag | Note
| 569 | Steady state | Yes | >10, <16* | C_H = C_L Public channel in (1510+151) ms then return no bus off | Bus off on public | Used case testing | 3804
| 565825 |  |  | 10 |  | Bus off on public | Used case testing | 3805
* When voltage is higher than 16V, there's VbatHigh fault occur
5.2 Bus Off fault disqualification condition
Table 5.5 | CAN Bus off de-qualification in volatge condition
- Bus off fault shall be disqualified when there's successful CAN message transmition for CanSMBorTimeTxEnsured
|  | Input | [5 empty] | Output | Input | Output
| SRS Tag | ECU Mode | IGN ON | Voltage condition | Bus off condition | Wait time in ms | Bus off condition | Fault qualification status | Voltage condition | Dequalification time | Fault qualification status | Testing Technique | TS Tag | Note
| 873 | Steady state | Yes |  | C_H = C_L Public Channel | > (1510 + 151) | Remove Bus off condition | Bus off on Public | >10, <16 | 1000* | No fault | Used case testing | 3808
[8 empty] | Bus off on Public | 10 |  | No fault | Used case testing | 3809
[8 empty] | Bus off on Public | >8*, <10 |  | No fault | Used case testing | 3810
[8 empty] | Bus off on Public | <8 |  | No fault | Used case testing | 3815
* 1000ms : CanSMBorTimeTxEnsured
* When voltage is lower than 8V, there's VbatLow fault occur if there's 10000 ms for qualification
* When voltage is higher than 16V, there's VbatHigh fault occur
Table 5.6 | Bus off qualification/dequalification process
- Bus off in change state : No fault -> qualification -> dequalification
|  | Input |  |  |  |  | Output | Input |  |  | Output | Input | Output
| SRS Tag | ECU Mode | IGN ON | Voltage condition | Bus off condition | Wait time in ms | Fault qualification status | Bus off condition | Wait time in ms | Bus off condition | Fault qualification status | Dequalification time | Bus off fault qualification status | Testing Technique | TS Tag
| 569 | Steady state | Yes | >10, <16 | No bus off | > (1510 + 151) | No fault | C_H=C_L Public channel | > (1510 + 151) | Remove bus off condition | Bus off on Public | > 1000* | No fault | Used case testing | 3381
| 565 | [11 empty] | No fault | Used case testing | 3318
| 825 | [11 empty] | No fault | Used case testing | 3817
| 873 |  |  | 10 |  |  | No fault | C_H=C_L Public channel |  |  |  |  | No fault | Used case testing | 3382
[13 empty] | No fault | Used case testing | 3820
[13 empty] | No fault | Used case testing | 3819
* 1000ms : CanSMBorTimeTxEnsured
* When voltage is higher than 16V, there's VbatHigh fault occur
Table 5.7 | Bus off is re-qualified
- Bus off in change state : Qualification -> dequalification -> qualification
|  | Input | [5 empty] | Output | Input | Output | Input | Output
| SRS Tag | ECU Mode | IGN ON | Voltage condition | Bus off condition | Wait time in ms | Bus off condition | Fault qualification status | Wait time in ms | Bus off fault qualification status | Bus off condition | Bus off fault qualification status | Testing Technique | TS Tag
| 569 | Steady state | Yes | >10, <16 | C_H=C_L Public channel | > 1510 + 151 | Remove bus off condition | Bus off on public | > 1000* | No fault | C_H=C_L for public channel in longer than > (1510+151) then remove bus off condition | Bus off on public | Used case testing
| 565 | [11 empty] | Used case testing
| 825 | [11 empty] | Used case testing
| 873 |  |  | 10 | [6 empty] | C_H=C_L for public channel in longer than > (1510+151) then remove bus off condition |  | Used case testing
Used case testing
Used case testing
* 1000ms : CanSMBorTimeTxEnsured
* When voltage is higher than 16V, there's VbatHigh fault occur
Table 5.8 | Bus off counter
- When CAN Bus Off is detected, CanSMBorTimeL1 is start and n=n+ 1
- Before the eslapse of CanSMBorTimeL1, bus off still be detected, above step shall be repeated until n reachs CanSMBorCounterL1ToL2 times.
- When counter n reaches CanSMBorCounterL1ToL2 and still under Bus Off status, CanSMBorTimeL2 restart
- Before the eslapse of CanSMBorTimeL2, is bus off still occur, above step shall be repeated.
…
Bus off occur
**** No test for CAN private channel
|  | Input | [5 empty] | Output
| SRS Tag | ECU mode | IGN ON | Voltage condition | Bus off Condition | Time from bus off occur in ms | Bus off Condition | Bus off State period | Counter n | Test Technique | TS Tag | Note
| 571 | Steady state | Yes | >10, <16 | C_H = C_L on Private channel | 1 | Remove bus of condition | L1 | 1 | Used case testing |  | * Create bus off on CAN Private channel and observe the variable by using Public channel * Observe bus off state period by observe the variable : CanSM_NetworkConf_a[idx_Network].borCntL1L2_u8 (If < 10 => L1, >= 10 => L2) * Observe counter n by reading the variable value of CanSM_TimerConfig_a[idx_Network].cntTick_u16
| 574 |  |  |  |  | 40 - 1 |  | L1 | 1 | Used case testing
| 575 |  |  |  |  | 40 + 10 + 1 |  | L1 | 2 | Used case testing
[6 empty] | 40 + 10 + 40 -1 |  | L1 | 2 | Used case testing
[6 empty] | (40 + 10)*2 + 1 |  | L1 | 3 | Used case testing
[6 empty] | (40 + 10)*2 + 40 -1 |  | L1 | 3 | Used case testing
[6 empty] | (40 + 10)*3 + 1 |  | L1 | 4 | Used case testing
[6 empty] | (40 + 10)*3 + 40 -1 |  | L1 | 4 | Used case testing
[6 empty] | (40 + 10)*4 + 1 |  | L1 | 5 | Used case testing
[6 empty] | (40 + 10)*4 + 40 -1 |  | L1 | 5 | Used case testing
[6 empty] | (40 + 10)*5 + 1 |  | L1 | 6 | Used case testing
[6 empty] | (40 + 10)*5 + 40 -1 |  | L1 | 6 | Used case testing
[6 empty] | (40 + 10)*6 + 1 |  | L1 | 7 | Used case testing
[6 empty] | (40 + 10)*6 + 40 -1 |  | L1 | 7 | Used case testing
[6 empty] | (40 + 10)*7 + 1 |  | L1 | 8 | Used case testing
[6 empty] | (40 + 10)*7 + 40 -1 |  | L1 | 8 | Used case testing
[6 empty] | (40 + 10)*8 + 1 |  | L1 | 9 | Used case testing
[6 empty] | (40 + 10)*8 + 40 -1 |  | L1 | 9 | Used case testing
[6 empty] | (40 + 10)*9 + 1 |  | L1 | 10 | Used case testing
[6 empty] | (40 + 10)*9 + 40 -1 |  | L1 | 10 | Used case testing
[6 empty] | (40 + 10)*10 + 1 |  | L2 | >10 | Used case testing
[6 empty] | (40 + 10)*10 + 1000 - 1 |  | L2 | >10 | Used case testing
[6 empty] | (40 + 10)*10 + 1000 + 10 + 1 |  | L2 | >10 | Used case testing
[6 empty] | (40 + 10)*10 + 1000*2 - 1 |  | L2 | >10 | Used case testing
[6 empty] | (40 + 10)*10 + 1000*2 +10 +1 |  | L2 | >10 | Used case testing
|  |  |  | <10 | C_H = C_L on Private channel | 1 | Remove bus of condition | L1 | 1 | Used case testing |  | * Create bus off on CAN Private channel and observe the variable by using Public channel * Observe bus off state period by observe the variable : CanSM_NetworkConf_a[idx_Network].borCntL1L2_u8 (If < 10 => L1, >= 10 => L2) * Observe counter n by reading the variable value of CanSM_TimerConfig_a[idx_Network].cntTick_u16
[6 empty] | 40 - 1 |  | L1 | 1 | Used case testing
[6 empty] | 40 + 10 + 1 |  | L1 | 2 | Used case testing
[6 empty] | 40 + 10 + 40 -1 |  | L1 | 2 | Used case testing
[6 empty] | (40 + 10)*2 + 1 |  | L1 | 3 | Used case testing
[6 empty] | (40 + 10)*2 + 40 -1 |  | L1 | 3 | Used case testing
[6 empty] | (40 + 10)*3 + 1 |  | L1 | 4 | Used case testing
[6 empty] | (40 + 10)*3 + 40 -1 |  | L1 | 4 | Used case testing
[6 empty] | (40 + 10)*4 + 1 |  | L1 | 5 | Used case testing
[6 empty] | (40 + 10)*4 + 40 -1 |  | L1 | 5 | Used case testing
[6 empty] | (40 + 10)*5 + 1 |  | L1 | 6 | Used case testing
[6 empty] | (40 + 10)*5 + 40 -1 |  | L1 | 6 | Used case testing
[6 empty] | (40 + 10)*6 + 1 |  | L1 | 7 | Used case testing
[6 empty] | (40 + 10)*6 + 40 -1 |  | L1 | 7 | Used case testing
[6 empty] | (40 + 10)*7 + 1 |  | L1 | 8 | Used case testing
[6 empty] | (40 + 10)*7 + 40 -1 |  | L1 | 8 | Used case testing
[6 empty] | (40 + 10)*8 + 1 |  | L1 | 9 | Used case testing
[6 empty] | (40 + 10)*8 + 40 -1 |  | L1 | 9 | Used case testing
[6 empty] | (40 + 10)*9 + 1 |  | L1 | 10 | Used case testing
[6 empty] | (40 + 10)*9 + 40 -1 |  | L1 | 10 | Used case testing
[6 empty] | (40 + 10)*10 + 1 |  | L2 | >10 | Used case testing
[6 empty] | (40 + 10)*10 + 1000 - 1 |  | L2 | >10 | Used case testing
[6 empty] | (40 + 10)*10 + 1000 + 10 + 1 |  | L2 | >10 | Used case testing
[6 empty] | (40 + 10)*10 + 1000*2 - 1 |  | L2 | >10 | Used case testing
[6 empty] | (40 + 10)*10 + 1000*2 +10 +1 |  | L2 | >10 | Used case testing
* When voltage is higher than 16V, there's VbatHigh fault occur
Table 5.9 | Bus off Tx Ensure Time
- When CAN do not enter Bus Off status for CanSMBorTimeTxEnsured after restart of transmission, counter is clear. n=0
- When CAN do not enter Bus Off status for CanSMBorTimeTxEnsured after restart of transmission, counter is clear. n=0
Bus off occur (L1 eslape without bus off)
Bus off occur (L2 eslape without bus off)
**** No test for CAN private channel
|  |  | Input |  |  |  |  | Output | Input | Output | Input | Output
|  | SRS Tag | ECU mode | IGN ON | Voltage condition | Bus off Condition | Time from bus off occur | Counter n | Wait time | Counter n | Wait time | Counter n | Test Technique | TS Tag | Note
|  | 573 | Steady state | Yes | >10, <16 | C_H = C_L on Private channel | 220 | 5 | 280 + 999 | 5 | 2 | 0 | Used case testing |  | For L1 eslape without bus off
|  | 577 |  |  |  |  | 500 + 500 | >10 | 500 + 10 + 999 | >10 | 2 | 0 | Used case testing |  | For L2 eslape without bus off
[5 empty] | <10 | C_H = C_L on Private channel | 220 | 5 | 280 + 999 | 5 | 2 | 0 | Used case testing |  | For L1 eslape without bus off
[7 empty] | 500 + 500 | >10 | 500 + 10 + 999 | >10 | 2 | 0 | Used case testing |  | For L2 eslape without bus off
* Observe counter n by reading the variable value of CanSM_TimerConfig_a[idx_Network].cntTick_u16
Table 5.10 | Bus off fault recoder
- Bus Off failure code shall be recorded when there is a second restart of CanSMBorTimeL2 during Bus Off fault pre-condition is satisfied.
Bus off occur
**** No test for CAN private channel
|  |  | Input | [6 empty] | Output | Input | Output
|  | SRS Tag | ECU mode | IGN ON | Voltage condition | Bus off Condition | Wait time in ms | Bus off Condition | Wait time in ms | Fault qualification status | Bus off Condition | Fault qualification status | Test Technique | TS Tag | Note
|  | 801 | Steady state | Yes | >10, <16 | C_H = C_L on Private channel for 250ms than remove bus off | 300 | C_H = C_L on Private channel for 500ms than remove bus off | 550 | No fault | C_H = C_L on Private channel | Bus off fault on private channel | Used case testing |  | * Create bus off on CAN Private channel and observe the variable by using Public channel
Used case testing
Table 5.11 | Bus off fault recoder in voltage transition
- Bus Off failure code shall be recorded when there is a second restart of CanSMBorTimeL2 during Bus Off fault pre-condition is satisfied.
Voltage
Bus off occur
|  |  | Input | [7 empty] | Output
|  | SRS Tag | ECU mode | IGN ON | Voltage condition | Bus off Condition | Wait time in ms | Voltage condition | Wait time in ms | Bus off Condition | Fault qualification status | Test Technique | TS Tag | Note
|  | 801 | Steady state | Yes | <10 | C_H = C_L on Public channel | 550 | >10, <16 | 1510 - 550 | Remove bus off | No fault | Used case testing
[9 empty] | 1510 + 1010 - 550 | Remove bus off | Bus off on Public channel | Used case testing
Table 5.12 | Bus off dequalification
|  | Input |  |  |  | Output
| SRS Tag | ECU Mode | IGN ON | Voltage condition | Bus off condition | Dequalification time | Fault qualification status | Testing Technique | TS Tag | Note
| 873 | Steady state | Yes | >10V | C_H=C_L for Public in 2010ms then change to normal | 500 + 1000 | No fault | Used case testing | 3866 | Add for finding 60026831
[5 empty] | C_H=C_L for Public in 2510ms then change to normal | 1000 | No fault | Used case testing | 3868
[5 empty] | C_H=C_L for Public in 3010ms then change to normal | 500 + 1000 | No fault | Used case testing | 3870
* When voltage is higher than 16V, there's VbatHigh fault occur
6. CAN COM fault
6.1 Fault Qualification/Disqualification Pre-condition - Message timeout fault handling
Table 6.1
- Can fault cannot be qualified when AB ECU is in normal voltage less than 1500ms from IGN on
- Can fault cannot be qualified when AB ECU is not in normal voltage
- Can fault cannot be qualified under bus off condition
- Can fault shall be qualified when pre-condition sastify
- HEC Lost Communication fault will be qualified when HEC_IllumStatus is not receive for 5000ms
- PCM lost communication fault will be qualified when 16V WheelData_2_MAC is not receive for 5000ms
- PCM lost communication will be qualified when Veh_V_ActEng is not receive for 5000ms
|  | Input | [6 empty] | Output
| SRS Tag | ECU Mode | Voltage condition | Bus off condition | HEC Msg transmission | PCM Msg transmission | IG On | Bus off condition | Time out init qualification time | Fault Qualification Status | Testing Technique | TS Tag | Note
| 835 | Init state | >10, <16 | No | No Transmission | 98 | Yes | Remove bus condition | 6500* | HEC Time Out | Used case testing |  | Covered by table 4.1
| 836 |  |  |  | $94 Cruise_Multi_Switch_1_MAC | No Transmission |  |  | 6500* | PCM Time Out | Used case testing
| 837 |  |  |  | No Transmission | No Transmission |  |  | 6500* | HEC Time Out, PCM Time Out | Used case testing
|  |  |  | C_H = C_L public channel | No Transmission | 98 |  |  | - | Bus off public | Used case testing |  | Covered by table 3.1
[5 empty] | $94 Cruise_Multi_Switch_1_MAC | No Transmission |  |  | - | Bus off public | Used case testing
[5 empty] | No Transmission | No Transmission |  |  | - | Bus off public | Used case testing
|  |  | 10 | No | No Transmission | 98 |  |  | 6500* | HEC Time Out | Used case testing |  | Covered by table 4.1
[5 empty] | $94 Cruise_Multi_Switch_1_MAC | No Transmission |  |  | 6500* | PCM Time Out | Used case testing
[5 empty] | No Transmission | No Transmission |  |  | 6500* | HEC Time Out, PCM Time Out | Used case testing
|  |  |  | C_H = C_L public channel | No Transmission | 98 |  |  | - | Bus off public | Used case testing |  | Covered by table 3.1
[5 empty] | $94 Cruise_Multi_Switch_1_MAC | No Transmission |  |  | - | Bus off public | Used case testing
[5 empty] | No Transmission | No Transmission |  |  | - | Bus off public | Used case testing
|  |  | >8*, <10 | No | No Transmission | 98 |  |  | - | No fault | Used case testing |  | Covered by table 1.1
[5 empty] | $94 Cruise_Multi_Switch_1_MAC | No Transmission |  |  | - | No fault | Used case testing
[5 empty] | No Transmission | No Transmission |  |  | - | No fault | Used case testing
|  |  |  | C_H = C_L public channel | No Transmission | 98 |  |  | - | No fault | Used case testing |  | Redundant
[5 empty] | $94 Cruise_Multi_Switch_1_MAC | No Transmission |  |  | - | No fault | Used case testing
[5 empty] | No Transmission | No Transmission |  |  | - | No fault | Used case testing
* 6500 = 1500 + 5000 (ms)
* When voltage is lower than 8V, there's VbatLow fault occur
* When voltage is higher than 16V, there's VbatHigh fault occur
Table 6.2
- HEC Lost Communication fault will be qualified when HEC_IllumStatus is not receive for 5000ms
- PCM lost communication fault will be qualified when 16VWheelData_2_MAC is not receive for 5000ms
- PCM lost communication will be qualified when Veh_V_ActEng is not receive for 5000ms
|  | Input |  |  |  |  | Output
| SRS Tag | ECU Mode | Voltage condition | IG On | HEC Msg transmission | PCM Msg transmission | Qualification time | Fault Qualification status | Testing Technique | TS Tag | Note
| 744 | Steady state | >10, <16 | Yes | No Transmission | 98 | 5000 | HEC Time Out | Used case testing |  | Covered by table 6.9
| 830 |  |  |  | $94 Cruise_Multi_Switch_1_MAC | No Transmission | 5000 | PCM Time Out | Used case testing
| 841 |  |  |  | No Transmission | No Transmission | 5000 | HEC Time Out, PCM Time Out | Used case testing
| 845 |  | 10 | Yes | No Transmission | 98 | 5000 | HEC Time Out | Used case testing
[5 empty] | $94 Cruise_Multi_Switch_1_MAC | No Transmission | 5000 | PCM Time Out | Used case testing
[5 empty] | No Transmission | No Transmission | 5000 | HEC Time Out, PCM Time Out | Used case testing
* When voltage is higher than 16V, there's VbatHigh fault occur
Table 6.3
- Can fault cannot be qualified under bus off condition
- Can fault shall be qualified when pre-condition sastify
|  | Input | [7 empty] | Output | Input | Output
| SRS Tag | ECU Mode | IG On | Voltage condition | Bus off condition | HEC Msg transmission | PCM Msg transmission | Time in ms (From IGN on) | Bus off condition | Fault qualification status |  | Qualification time in ms | Fault qualifcation status | Testing Technique | TS Tag | Note
| 835 | Steady state | Yes | >10, <16 | C_H = C_L Public | No Transmission | 98 | >5000 | Remove bus off condition | Bus off | Wait for CAN fault qualification | 5000 | HEC Time out | Used case testing |  | Covered by table 3.1
| 837 |  |  |  |  | $94 Cruise_Multi_Switch_1_MAC | No Transmission |  |  | Bus off |  | 5000 | PCM Time Out | Used case testing
[6 empty] | No Transmission | No Transmission |  |  | Bus off |  | 5000 | HEC Time out, PCM Time Out | Used case testing
|  |  |  | 10 | C_H = C_L Public | No Transmission | 98 |  |  | Bus off |  | 5000 | HEC Time out | Used case testing
[6 empty] | $94 Cruise_Multi_Switch_1_MAC | No Transmission |  |  | Bus off |  | 5000 | PCM Time Out | Used case testing
[6 empty] | No Transmission | No Transmission |  |  | Bus off |  | 5000 | HEC Time out, PCM Time Out | Used case testing
* When voltage is higher than 16V, there's VbatHigh fault occur
Table 6.4 | COM Fault Handling During Bus off state [Dynamic test]
- Can fault in qualification process, then bus off occur, CAN fault cannot be qualified
|  | Precondition |  |  | Input 1 |  |  |  |  | Output 1 | [6 empty] | Input 2 | Output 2
| SRS Tag | ECU Mode | IG On | Voltage condition | Message Condition |  |  | Time in ms | Bus off condition | Fault qualification status |  |  |  |  | WL status |  | Wait time in ms | Fault qualification status |  |  |  |  | WL status |  | Testing Technique | TS Tag | Note
| 837 | Steady state | Yes | >10, <16 | Stop transmit: 0x092 BCM_Information1_MAC |  |  | 3000 | C_H = C_L Public channel in longer than > 2000 ms then remove bus off condition | 0xC00188 BusOffPublicChannel: dequalified |  | 0xC15500 BCMInfo1LostComm: no fault |  |  | 'RILReq' = $0: WL off |  | > 5000 | 0xC00188 BusOffPublicChannel: dequalified |  | 0xC15500 BCMInfo1LostComm: qualified |  |  | 'RILReq' = $3: WL on |  | Used case testing | 3431 | Bus off fault is qualified, time out fault is not qualified
[5 empty] | Stop transmit: 0x098 WheelData_2_MAC | [6 empty] | 0xE00568 PCMLostCommunication: no fault | [7 empty] | 0xE00568 PCMLostCommunication: qualified |  |  |  |  | Used case testing | 3432
[5 empty] | Stop transmit: 0x094 Cruise_Multi_Switch_1_MAC | [6 empty] | 0xC15600 CruiseMultiSwtchLostComm: no fault | [7 empty] | 0xC15600 CruiseMultiSwtchLostComm: qualified |  |  |  |  | Used case testing | 4173
[5 empty] | Stop transmit: 0x42A Hvac_Control_Information2_MAC | [6 empty] | 0x921200 HvacCtrlnfo2LostComm: no fault | [7 empty] | 0x921200 HvacCtrlnfo2LostComm: qualified |  |  |  |  | Used case testing | 4174
[5 empty] | Stop transmit: - 0x092 BCM_Information1_MAC - 0x098 WheelData_2_MAC | [6 empty] | - 0xC15500 BCMInfo1LostComm: no fault - 0xE00568 PCMLostCommunication: no fault | [7 empty] | - 0xC15500 BCMInfo1LostComm: qualified - 0xE00568 PCMLostCommunication: qualified |  |  |  |  | Used case testing | 3433
[5 empty] | Stop transmit: 0x420 PowertrainData_1 | [6 empty] | 0xC10000 PCMLostCommunicationA: no fault |  |  | 'DHS_RILReq' = $0: WL off |  |  |  |  | 0xC10000 PCMLostCommunicationA: qualified |  |  | 'DHS_RILReq' = $3: WL on |  | Used case testing | 4550
|  |  |  | 10 | Stop transmit: 0x092 BCM_Information1_MAC |  |  |  |  | 0xC00188 BusOffPublicChannel: dequalified |  | 0xC15500 BCMInfo1LostComm: no fault |  |  | 'RILReq' = $0: WL off |  |  | 0xC00188 BusOffPublicChannel: dequalified |  | 0xC15500 BCMInfo1LostComm: qualified |  |  | 'RILReq' = $3: WL on |  | Used case testing | 3871
[5 empty] | Stop transmit: 0x098 WheelData_2_MAC | [6 empty] | 0xE00568 PCMLostCommunication: no fault | [7 empty] | 0xE00568 PCMLostCommunication: qualified |  |  |  |  | Used case testing | 3872
[5 empty] | Stop transmit: - 0x092 BCM_Information1_MAC - 0x098 WheelData_2_MAC | [6 empty] | - 0xC15500 BCMInfo1LostComm: no fault - 0xE00568 PCMLostCommunication: no fault | [7 empty] | - 0xC15500 BCMInfo1LostComm: qualified - 0xE00568 PCMLostCommunication: qualified |  |  |  |  | Used case testing | 3873
|  |  |  | >10, <16 | Stop transmit: 0x092 BCM_Information1_MAC |  |  | 4500 | C_H = C_L Public channel in 600 ms then remove bus off condition | 0xC00188 BusOffPublicChannel: no fault |  | 0xC15500 BCMInfo1LostComm: no fault |  |  | 'RILReq' = $0: WL off |  | > 5000 | 0xC00188 BusOffPublicChannel: no fault |  | 0xC15500 BCMInfo1LostComm: qualified |  |  | 'RILReq' = $3: WL on |  | Used case testing | 3874 | Bus off present, time out fault is not qualified
[5 empty] | Stop transmit: 0x098 WheelData_2_MAC | [6 empty] | 0xE00568 PCMLostCommunication: no fault | [7 empty] | 0xE00568 PCMLostCommunication: qualified |  |  |  |  | Used case testing | 3875
[5 empty] | Stop transmit: - 0x092 BCM_Information1_MAC - 0x098 WheelData_2_MAC | [6 empty] | - 0xC15500 BCMInfo1LostComm: no fault - 0xE00568 PCMLostCommunication: no fault | [7 empty] | - 0xC15500 BCMInfo1LostComm: qualified - 0xE00568 PCMLostCommunication: qualified |  |  |  |  | Used case testing | 3876
[5 empty] | Stop transmit: 0x420 PowertrainData_1 | [6 empty] | 0xC10000 PCMLostCommunicationA: no fault |  |  | 'DHS_RILReq' = $0: WL off |  |  |  |  | 0xC10000 PCMLostCommunicationA: qualified |  |  | 'DHS_RILReq' = $3: WL on |  | Used case testing | 4551
|  |  |  | 10 | Stop transmit: 0x092 BCM_Information1_MAC |  |  |  |  | 0xC00188 BusOffPublicChannel: no fault |  | 0xC15500 BCMInfo1LostComm: no fault |  |  | 'RILReq' = $0: WL off |  |  | 0xC00188 BusOffPublicChannel: no fault |  | 0xC15500 BCMInfo1LostComm: qualified |  |  | 'RILReq' = $3: WL on |  | Used case testing | 3877
[5 empty] | Stop transmit: 0x098 WheelData_2_MAC | [6 empty] | 0xE00568 PCMLostCommunication: no fault | [7 empty] | 0xE00568 PCMLostCommunication: qualified |  |  |  |  | Used case testing | 3878
[5 empty] | Stop transmit: - 0x092 BCM_Information1_MAC - 0x098 WheelData_2_MAC | [6 empty] | - 0xC15500 BCMInfo1LostComm: no fault - 0xE00568 PCMLostCommunication: no fault | [7 empty] | - 0xC15500 BCMInfo1LostComm: qualified - 0xE00568 PCMLostCommunication: qualified |  |  |  |  | Used case testing | 3879
* When voltage is lower than 8V, there's VbatLow fault occur
* When voltage is higher than 16V, there's VbatHigh fault occur
Table 6.5
- Can fault cannot be qualified when AB ECU is in normal voltage less than 1500ms from low voltage
|  | Input | [5 empty] | Output
| SRS Tag | ECU Mode | IGN ON | Voltage condition | HEC Msg transmission | PCM Msg transmission | Voltage condition (occuring when qualification time is over) | Init time + Qualification time in ms | Fault qualifcation status | Testing Technique | TS Tag | Note
| 835 | Steady state | Yes | >8*, <10 | No Transmission | 98 | >10, <16 | 6500* | HEC Time out | Used case testing |  | Covered by table 2.1
| 836 |  |  |  | $94 Cruise_Multi_Switch_1_MAC | No Transmission |  | 6500* | PCM Time Out | Used case testing
[5 empty] | No Transmission | No Transmission |  | 6500* | HEC Time out, PCM Time Out | Used case testing
* 6500 = 1500 + 5000 (ms)
* When voltage is lower than 8V, there's VbatLow fault occur
* When voltage is higher than 16V, there's VbatHigh fault occur
Table 6.6
- Can fault cannot be qualified when AB ECU is in normal voltage less than 1500ms from reset
|  | Input | [6 empty] | Output
| SRS Tag | ECU Mode | IGN ON | Voltage condition | Bus off condition | HEC Msg transmission | PCM Msg transmission | Reset | Init time + Qualification time in ms | Fault qualifcation status | Testing Technique | TS Tag | Note
| 835 | Steady state | Yes | 10 | No | No Transmission | 98 | Reset ECU when fault hasn't been qualified yet | 6500* | HEC Time out | Used case testing |  | Covered by table 4.2
| 836 |  |  |  |  | $94 Cruise_Multi_Switch_1_MAC | No Transmission |  | 6500* | PCM Time Out | Used case testing
[6 empty] | No Transmission | No Transmission |  | 6500* | HEC Time out, PCM Time Out | Used case testing
|  |  |  | >10, <16 | No | No Transmission | 98 |  | 6500* | HEC Time out | Used case testing
[6 empty] | $94 Cruise_Multi_Switch_1_MAC | No Transmission |  | 6500* | PCM Time Out | Used case testing
[6 empty] | No Transmission | No Transmission |  | 6500* | HEC Time out, PCM Time Out | Used case testing
* 6500 = 1500 + 5000 (ms)
* When voltage is higher than 16V, there's VbatHigh fault occur
Table 6.7
- Can fault is de-qualified when 1 message is received in normal voltage
|  | Input | [5 empty] | Output | Inpput |  | Output
| SRS Tag | ECU Mode | IGN ON | Voltage condition | HEC Msg transmission | PCM Msg transmission | Wait time in ms | Fault qualifcation status | HEC Msg transmission | PCM Msg transmission | Fault qualifcation status | Testing Technique | TS Tag | Note
| 850 | Steady state | Yes | 10 | No Transmission | 98 | > 5000 | HEC Time out | $94 Cruise_Multi_Switch_1_MAC | 98 | No fault | Used case testing |  | Covered by table 6.9
[5 empty] | $94 Cruise_Multi_Switch_1_MAC | No Transmission |  | PCM Time Out | $94 Cruise_Multi_Switch_1_MAC | 98 | No fault | Used case testing
[5 empty] | No Transmission | No Transmission |  | HEC Time out, PCM Time Out | $94 Cruise_Multi_Switch_1_MAC | 98 | No fault | Used case testing
Table 6.8 | Time Out Fault dequalification in low voltage
- Can fault is de-qualified when 1 message is received in abnormal voltage
|  | Input | [6 empty] | Output |  |  |  |  | Inpput |  |  |  | Output
| SRS Tag | ECU Mode | IGN ON | Voltage condition | Message condition |  |  | Wait in ms | Fault qualifcation status |  |  | WL status |  | Voltage condition | Message condition |  |  | Fault qualifcation status |  |  | WL status |  | Testing Technique | TS Tag | Note
| 805 806 | Steady state | Yes | 10 | Stop transmit: 0x094 Cruise_Multi_Switch_1_MAC |  |  | >5000 | Qualified: 0xC15600 CruiseMultiSwtchLostComm |  |  | 'RILReq' = $3: WL on |  | <10 | Transmit normally: 0x094 Cruise_Multi_Switch_1_MAC |  |  | Dequalified: 0xC15600 CruiseMultiSwtchLostComm |  |  | 'RILReq' = $0: WL off |  | Used case testing | 3423, 3881, 3884 | Voltage test value : 7, 8.1, 9.9
[5 empty] | Stop transmit: 0x098 WheelData_2_MAC |  |  |  | Qualified: 0xE00568 PCMLostCommunication | [5 empty] | Transmit normally: 0x098 WheelData_2_MAC |  |  | Dequalified: 0xE00568 PCMLostCommunication |  |  |  |  | Used case testing | 3422, 3880, 3883
[5 empty] | Stop transmit: - 0x094 Cruise_Multi_Switch_1_MAC - 0x098 WheelData_2_MAC |  |  |  | Qualified: - 0xC15600 CruiseMultiSwtchLostComm - 0xE00568 PCMLostCommunication | [5 empty] | Transmit normally: - 0x094 Cruise_Multi_Switch_1_MAC - 0x098 WheelData_2_MAC |  |  | Dequalified: - 0xC15600 CruiseMultiSwtchLostComm - 0xE00568 PCMLostCommunication |  |  |  |  | Used case testing | 3424, 3882, 3885
[5 empty] | Stop transmit: 0x420 PowertrainData_1 |  |  |  | Qualified: 0xC10000 PCMLostCommunicationA |  |  | 'DHS_RILReq' = $3: WL on |  |  | Transmit normally: 0x420 PowertrainData_1 |  |  | Dequalified: 0xC10000 PCMLostCommunicationA |  |  | 'DHS_RILReq' = $0: WL off |  | Used case testing | 4552, 4553
Table 6.9 | Time Out Faults(Pooling Method)
- COM time out fault change state : No fault -> Qualification -> Dequalification
|  |  | Precondition |  |  |  |  | Input 1 |  |  |  | Output 1 |  | Input 2 |  |  |  | Output 2 |  |  |  | Input 3 |  |  |  | Output 3 |  |  |  | Input 4 |  |  |  | Output 4
| SRS Tag | SRS_FLT Tag | ECU Mode | IG ON | Voltage condition | Additional precondition |  | Message condition |  |  | Wait time (ms) | Fault memory | Warning lamp status | Message condition |  |  | Wait time (ms) | Fault memory |  |  | Warning lamp status | Message condition |  |  | Wait time (ms) | Fault memory |  |  | Warning lamp status | Message condition |  |  | Wait time (ms) | Fault memory | Warning lamp status | Testing Technique | TS Tag | Note
| 850,841,1106 | 1859 | Steady State | Yes | >10, <16 | - |  | Transmit normally: 0x098 WheelData_2_MAC |  |  | > 5000 | No fault | 'RILReq' = $0: WL off | Stop transmit: 0x098 WheelData_2_MAC |  |  | > 5000 | Qualified: 0xE00568 PCMLostCommunication |  |  | 'RILReq' = $3: WL on | Transmit normally: 0x098 WheelData_2_MAC |  |  | > 5000 | Deualified: 0xE00568 PCMLostCommunication |  |  | 'RILReq' = $0: WL off | Stop transmit: 0x098 WheelData_2_MAC |  |  | > 5000 | Qualified: 0xE00568 PCMLostCommunication | 'RILReq' = $3: WL on | Used case testing | 3398
| 850,1067,1068 | 1858 | [5 empty] | Transmit normally: 0x092 BCM_Information1_MAC | [5 empty] | Stop transmit: 0x092 BCM_Information1_MAC |  |  |  | Qualified: 0xC15500 BCMInfo1LostComm |  |  |  | Transmit normally: 0x092 BCM_Information1_MAC |  |  |  | Deualified: 0xC15500 BCMInfo1LostComm |  |  |  | Stop transmit: 0x092 BCM_Information1_MAC |  |  |  | Qualified: 0xC15500 BCMInfo1LostComm |  |  | 3399
| 850,744,1066 | 3343 | [5 empty] | Transmit normally: 0x094 Cruise_Multi_Switch_1_MAC | [5 empty] | Stop transmit: 0x094 Cruise_Multi_Switch_1_MAC |  |  |  | Qualified: 0xC15600 CruiseMultiSwtchLostComm |  |  |  | Transmit normally: 0x094 Cruise_Multi_Switch_1_MAC |  |  |  | Deualified: 0xC15600 CruiseMultiSwtchLostComm |  |  |  | Stop transmit: 0x094 Cruise_Multi_Switch_1_MAC |  |  |  | Qualified: 0xC15600 CruiseMultiSwtchLostComm |  |  | 4011
| 850,1069,1070 | 3344 | [5 empty] | Transmit normally: 0x42A Hvac_Control_Information2_MAC | [5 empty] | Stop transmit: 0x42A Hvac_Control_Information2_MAC |  |  |  | Qualified: 0x921200 HvacCtrlnfo2LostComm |  |  |  | Transmit normally: 0x42A Hvac_Control_Information2_MAC |  |  |  | Deualified: 0x921200 HvacCtrlnfo2LostComm |  |  |  | Stop transmit: 0x42A Hvac_Control_Information2_MAC |  |  |  | Qualified: 0x921200 HvacCtrlnfo2LostComm |  |  | 4012 | Msg 0x42A is unsupported in J12S
| 850,1105,1107 | 3356 | [5 empty] | Transmit normally: 0x40A GCC_Config_Mgmt | [5 empty] | Stop transmit: 0x40A GCC_Config_Mgmt |  |  |  | Qualified: 0xC14000 BCMLostCommunication |  |  |  | Transmit normally: 0x40A GCC_Config_Mgmt |  |  |  | Deualified: 0xC14000 BCMLostCommunication |  |  |  | Stop transmit: 0x40A GCC_Config_Mgmt |  |  |  | Qualified: 0xC14000 BCMLostCommunication |  |  | 4184
| 850,841,1106, 1067,1068 | 1859,1858 | [5 empty] | Transmit normally: - 0x092 BCM_Information1_MAC - 0x098 WheelData_2_MAC | [5 empty] | Stop transmit: - 0x092 BCM_Information1_MAC - 0x098 WheelData_2_MAC |  |  |  | Qualified: - 0xC15500 BCMInfo1LostComm - 0xE00568 PCMLostCommunication |  |  |  | Transmit normally: - 0x092 BCM_Information1_MAC - 0x098 WheelData_2_MAC |  |  |  | Dequalified: - 0xC15500 BCMInfo1LostComm - 0xE00568 PCMLostCommunication |  |  |  | Stop transmit: - 0x092 BCM_Information1_MAC - 0x098 WheelData_2_MAC |  |  |  | Qualified: - 0xC15500 BCMInfo1LostComm - 0xE00568 PCMLostCommunication |  |  | 3400
| 850,744,1066, 1105,1107 | 3343,3356 | [5 empty] | Transmit normally: - 0x094 Cruise_Multi_Switch_1_MAC - 0x40A GCC_Config_Mgmt | [5 empty] | Stop transmit: - 0x094 Cruise_Multi_Switch_1_MAC - 0x40A GCC_Config_Mgmt |  |  |  | Qualified: - 0xC15600 CruiseMultiSwtchLostComm - 0xC14000 BCMLostCommunication |  |  |  | Transmit normally: - 0x094 Cruise_Multi_Switch_1_MAC - 0x40A GCC_Config_Mgmt |  |  |  | Dequalified: - 0xC15600 CruiseMultiSwtchLostComm - 0xC14000 BCMLostCommunication |  |  |  | Stop transmit: - 0x094 Cruise_Multi_Switch_1_MAC - 0x40A GCC_Config_Mgmt |  |  |  | Qualified: - 0xC15600 CruiseMultiSwtchLostComm - 0xC14000 BCMLostCommunication |  |  | 4010
|  | 3647 |  |  |  | Set value $0 for signal 'TRANSMISSION' |  | Transmit normally: 0x165 EngControlData |  |  | > 5000 | No fault | 'DHS_RILReq' = $0: WL off | Stop transmit: 0x165 EngControlData |  |  | > 5000 | Qualified: 0xC10000 PCMLostCommunicationA |  |  | 'DHS_RILReq' = $3: WL on | Transmit normally: 0x165 EngControlData |  |  | > 5000 | Dequalified: 0xC10000 PCMLostCommunicationA |  |  | 'DHS_RILReq' = $0: WL off | Stop transmit: 0x165 EngControlData |  |  | > 5000 | Qualified: 0xC10000 PCMLostCommunicationA | 'DHS_RILReq' = $3: WL on |  | 4554
[8 empty] | Transmit normally: 0x420PowertrainData_1 | [5 empty] | Stop transmit: 0x420 PowertrainData_1 | [7 empty] | Transmit normally: 0x420 PowertrainData_1 | [7 empty] | Stop transmit: 0x420 PowertrainData_1 | [6 empty] | 4556
[8 empty] | Transmit normally: - 0x165 EngControlData - 0x228 TransGearData - 0x420 PowertrainData_1 | [5 empty] | Stop transmit: - 0x165 EngControlData - 0x228 TransGearData - 0x420 PowertrainData_1 | [7 empty] | Transmit normally: - 0x165 EngControlData - 0x228 TransGearData - 0x420 PowertrainData_1 | [7 empty] | Stop transmit: - 0x165 EngControlData - 0x228 TransGearData - 0x420 PowertrainData_1 | [6 empty] | 4557
[8 empty] | Transmit normally: 0x228 TransGearData | [5 empty] | Stop transmit: 0x228 TransGearData |  |  |  | No fault |  |  | 'DHS_RILReq' = $0: WL off | Transmit normally: 0x228 TransGearData |  |  |  | No fault |  |  |  | Stop transmit: 0x228 TransGearData |  |  |  | No fault | 'DHS_RILReq' = $0: WL off |  | 4555
|  | 3647 |  |  |  | Set value $1 for signal 'TRANSMISSION' |  | Transmit normally: 0x228 TransGearData |  |  | > 5000 | No fault | 'DHS_RILReq' = $0: WL off | Stop transmit: 0x228 TransGearData |  |  | > 5000 | Qualified: 0xC10000 PCMLostCommunicationA |  |  | 'DHS_RILReq' = $3: WL on | Transmit normally: 0x228 TransGearData |  |  | > 5000 | Dequalified: 0xC10000 PCMLostCommunicationA |  |  | 'DHS_RILReq' = $0: WL off | Stop transmit: 0x228 TransGearData |  |  | > 5000 | Qualified: 0xC10000 PCMLostCommunicationA | 'DHS_RILReq' = $3: WL on |  | 4559
[8 empty] | Transmit normally: 0x420PowertrainData_1 | [5 empty] | Stop transmit: 0x420 PowertrainData_1 | [7 empty] | Transmit normally: 0x420 PowertrainData_1 | [7 empty] | Stop transmit: 0x420 PowertrainData_1 | [6 empty] | 4560
[8 empty] | Transmit normally: - 0x165 EngControlData - 0x228 TransGearData - 0x420 PowertrainData_1 | [5 empty] | Stop transmit: - 0x165 EngControlData - 0x228 TransGearData - 0x420 PowertrainData_1 | [7 empty] | Transmit normally: - 0x165 EngControlData - 0x228 TransGearData - 0x420 PowertrainData_1 | [7 empty] | Stop transmit: - 0x165 EngControlData - 0x228 TransGearData - 0x420 PowertrainData_1 | [6 empty] | 4561
[8 empty] | Transmit normally: 0x165 EngControlData | [5 empty] | Stop transmit: 0x165 EngControlData |  |  |  | No fault |  |  | 'DHS_RILReq' = $0: WL off | Transmit normally: 0x165 EngControlData |  |  |  | No fault |  |  |  | Stop transmit: 0x165 EngControlData |  |  |  | No fault | 'DHS_RILReq' = $0: WL off |  | 4558
|  | 3647 |  |  |  | Set value $2 for signal 'TRANSMISSION' |  | Transmit normally: 0x420PowertrainData_1 |  |  | > 5000 | No fault | 'DHS_RILReq' = $0: WL off | Stop transmit: 0x420 PowertrainData_1 |  |  | > 5000 | Qualified: 0xC10000 PCMLostCommunicationA |  |  | 'DHS_RILReq' = $3: WL on | Transmit normally: 0x420 PowertrainData_1 |  |  | > 5000 | Dequalified: 0xC10000 PCMLostCommunicationA |  |  | 'DHS_RILReq' = $0: WL off | Stop transmit: 0x420 PowertrainData_1 |  |  | > 5000 | Qualified: 0xC10000 PCMLostCommunicationA | 'DHS_RILReq' = $3: WL on |  | 4562
[6 empty] | Set value $3 for signal 'TRANSMISSION' |  | Transmit normally: 0x420PowertrainData_1 | [5 empty] | Stop transmit: 0x420 PowertrainData_1 | [7 empty] | Transmit normally: 0x420 PowertrainData_1 | [7 empty] | Stop transmit: 0x420 PowertrainData_1 | [6 empty] | 4563
| 744,841,1067,1068, 1069,1070,1106 | 1858,1859,3343, 3344,3356 |  |  | <10 | - |  | Transmit normally: - 0x098 WheelData_2_MAC - 0x092 BCM_Information1_MAC - 0x094 Cruise_Multi_Switch_1_MAC - 0x40A GCC_Config_Mgmt |  |  | > 5000 | No fault | 'RILReq' = $0: WL off | Stop transmit: - 0x098 WheelData_2_MAC - 0x092 BCM_Information1_MAC - 0x094 Cruise_Multi_Switch_1_MAC - 0x40A GCC_Config_Mgmt |  |  | > 5000 | No fault |  |  | 'RILReq' = $0: WL off | Transmit normally: - 0x098 WheelData_2_MAC - 0x092 BCM_Information1_MAC - 0x094 Cruise_Multi_Switch_1_MAC - 0x40A GCC_Config_Mgmt |  |  | > 5000 | No fault |  |  | 'RILReq' = $0: WL off | Stop transmit: - 0x098 WheelData_2_MAC - 0x092 BCM_Information1_MAC - 0x094 Cruise_Multi_Switch_1_MAC - 0x40A GCC_Config_Mgmt |  |  | > 5000 | No fault | 'RILReq' = $0: WL off |  | 4013
* When voltage is higher than 16V, there's VbatHigh fault occur
Table 6.10 | Time Out Fault is re-qualified
- COM time out fault change state : Qualification -> Dequalification -> Qualification
|  | Input | [6 empty] | Output |  |  | Input |  |  | Output | Input |  |  |  | Output
| SRS Tag | ECU Mode | Voltage condition | IG On | HEC Msg transmission |  | PCM Msg transmission |  | Qualification time | Fault qualifcation status |  | HEC Msg transmission |  | PCM Msg transmission | Fault qualifcation status | HEC Msg transmission |  | PCM Msg transmission |  | Qualification time | Fault qualifcation status |  | Testing Technique | TS Tag
| 744 | Steady state | >10, <16 | Yes | No Transmission |  | 98 |  | 5000 | HEC Time out |  | $94 Cruise_Multi_Switch_1_MAC |  | 98 | No fault | No Transmission |  | 98 |  | 5000 | HEC Time out |  | Used case testing | 3411
| 830 |  |  |  | $94 Cruise_Multi_Switch_1_MAC |  | No Transmission |  | 5000 | PCM Time Out |  | $94 Cruise_Multi_Switch_1_MAC |  | 98 | No fault | $94 Cruise_Multi_Switch_1_MAC |  | No Transmission |  | 5000 | PCM Time Out |  | Used case testing | 3410
| 841 |  |  |  | No Transmission |  | No Transmission |  | 5000 | HEC Time out, PCM Time Out |  | $94 Cruise_Multi_Switch_1_MAC |  | 98 | No fault | No Transmission |  | No Transmission |  | 5000 | HEC Time out, PCM Time Out |  | Used case testing | 3412
| 845 |  | 10 | Yes | No Transmission |  | 98 |  | 5000 | HEC Time out |  | $94 Cruise_Multi_Switch_1_MAC |  | 98 | No fault | No Transmission |  | 98 |  | 5000 | HEC Time out |  | Used case testing | 3414
| 850 |  |  |  | $94 Cruise_Multi_Switch_1_MAC |  | No Transmission |  | 5000 | PCM Time Out |  | $94 Cruise_Multi_Switch_1_MAC |  | 98 | No fault | $94 Cruise_Multi_Switch_1_MAC |  | No Transmission |  | 5000 | PCM Time Out |  | Used case testing | 3413
[5 empty] | No Transmission |  | No Transmission |  | 5000 | HEC Time out, PCM Time Out |  | $94 Cruise_Multi_Switch_1_MAC |  | 98 | No fault | No Transmission |  | No Transmission |  | 5000 | HEC Time out, PCM Time Out |  | Used case testing | 3415
* When voltage is higher than 16V, there's VbatHigh fault occur
6.2 DLC failure
Table 6.11 | DLC proved by fault qualification
- If data length of message less than pre-register value, message will be discard
- If data length of message equal or greater than pre-register value, message will be received
|  | Precondition |  |  |  |  | Input |  |  |  |  | Output
| SRS Tag | ECU Mode | IGN ON | Voltage condition | Additional condition |  | Message Name |  | DLC value |  | Wait time in ms | Fault qualifcation status |  |  | WL Value |  | Testing Technique |  | TS Tag
| 591 | Steady state | Yes | 10 | - |  | - 0x092 BCM_Information1_MAC - 0x098 WheelData_2_MAC |  | = Pre-registered value |  | >5000 | No fault |  |  | 'RILReq' = $0: WL on |  | Used case testing |  | 3444
| 814 | [5 empty] | 0x092 BCM_Information1_MAC |  | < Pre-registered value |  |  | Qualified: 0xC15500 BCMInfo1LostComm |  |  | 'RILReq' = $3: WL on |  | Used case testing |  | 3445
[7 empty] | 0x098 WheelData_2_MAC |  |  |  |  | Qualified: 0xE00568 PCMLostCommunication |  |  |  |  | Used case testing |  | 3446
[7 empty] | - 0x092 BCM_Information1_MAC - 0x098 WheelData_2_MAC |  |  |  |  | Qualified: - 0xC15500 BCMInfo1LostComm - 0xE00568 PCMLostCommunication |  |  |  |  | Used case testing |  | 3447
[5 empty] | Set value $0 for signal 'TRANSMISSION' |  | 0x165 EngControlData |  | < Pre-registered value |  |  | Qualified: 0xC10000 PCMLostCommunicationA |  |  | 'DHS_RILReq' = $3: WL on |  | Used case testing |  | 4564
[5 empty] | Set value $1 for signal 'TRANSMISSION' |  | 0x228 TransGearData | [9 empty] | Used case testing |  | 4565
[5 empty] | Set value $2 for signal 'TRANSMISSION' |  | 0x420 PowertrainData_1 | [9 empty] | Used case testing |  | 4566
|  |  |  | >10, <16* | - |  | - 0x092 BCM_Information1_MAC - 0x098 WheelData_2_MAC |  | = Pre-registered value |  |  | No fault |  |  | 'RILReq' = $0: WL on |  | Used case testing |  | 3448
[7 empty] | 0x092 BCM_Information1_MAC |  | < Pre-registered value |  |  | Qualified: 0xC15500 BCMInfo1LostComm |  |  | 'RILReq' = $3: WL on |  | Used case testing |  | 3449
[7 empty] | 0x098 WheelData_2_MAC |  |  |  |  | Qualified: 0xE00568 PCMLostCommunication |  |  |  |  | Used case testing |  | 3450
[7 empty] | - 0x092 BCM_Information1_MAC - 0x098 WheelData_2_MAC |  |  |  |  | Qualified: - 0xC15500 BCMInfo1LostComm - 0xE00568 PCMLostCommunication |  |  |  |  | Used case testing |  | 3451
[5 empty] | Set value $0 for signal 'TRANSMISSION' |  | 0x165 EngControlData |  | < Pre-registered value |  |  | Qualified: 0xC10000 PCMLostCommunicationA |  |  | 'DHS_RILReq' = $3: WL on |  | Used case testing |  | 4567
[5 empty] | Set value $1 for signal 'TRANSMISSION' |  | 0x228 TransGearData | [9 empty] | Used case testing |  | 4568
[5 empty] | Set value $2 for signal 'TRANSMISSION' |  | 0x420 PowertrainData_1 | [9 empty] | Used case testing |  | 4569
* When voltage is higher than 16V, there's VbatHigh fault occur
Table 6.12 | DLC proved by fault dequalification
- If data length of message less than pre-register value, message will be discard
- If data length of message equal or greater than pre-register value, message will be received
- DLC failure under low voltage
|  | Input | [10 empty] | Output
| SRS Tag | ECU Mode | IGN ON | Voltage condition | HEC Msg |  | PCM Msg | Voltage condition (Change voltage after time out faut is qualified) | HEC Msg DLC |  | PCM Msg DLC |  | Fault qualifcation status |  | Testing Technique | TS Tag
| 591 | Steady state | Yes | 10 | No Transmission |  | 98 | 10 | < Pre-registered value |  | = Pre-registered value |  | HEC Time Out |  | Used case testing | 3458
| 814 | [7 empty] | = Pre-registered value |  | = Pre-registered value |  | No fault |  | Used case testing | 3459
[5 empty] | $94 Cruise_Multi_Switch_1_MAC |  | No Transmission |  | = Pre-registered value |  | < Pre-registered value |  | PCM Time Out |  | Used case testing | 3460
[9 empty] | = Pre-registered value |  | = Pre-registered value |  | No fault |  | Used case testing | 3461
[5 empty] | No Transmission |  | No Transmission |  | < Pre-registered value |  | < Pre-registered value |  | HEC Time Out, PCM Time Out |  | Used case testing | 3462
[9 empty] | = Pre-registered value |  | = Pre-registered value |  | No fault |  | Used case testing | 3463
[5 empty] | No Transmission |  | 98 | >8*, <10 | < Pre-registered value |  | = Pre-registered value |  | HEC Time Out |  | Used case testing | 3464
[9 empty] | = Pre-registered value |  | = Pre-registered value |  | No fault |  | Used case testing | 3465
[5 empty] | $94 Cruise_Multi_Switch_1_MAC |  | No Transmission |  | = Pre-registered value |  | < Pre-registered value |  | PCM Time Out |  | Used case testing | 3466
[9 empty] | = Pre-registered value |  | = Pre-registered value |  | No fault |  | Used case testing | 3467
[5 empty] | No Transmission |  | No Transmission |  | < Pre-registered value |  | < Pre-registered value |  | HEC Time Out, PCM Time Out |  | Used case testing | 3468
[9 empty] | = Pre-registered value |  | = Pre-registered value |  | No fault |  | Used case testing | 3469
* When voltage is lower than 8V, there's VbatLow fault occur
6.3 Vehicle Speed fault diagnostic
* Requirement 820 is tested at "message time out handling"
6.4 Checksum and Counter Fault handling
- If the received checksum signal have different value with calculated checksum then COM shall not use received signal.
- If checksum signal error is detected continuously for several times, COM shall qualify Abnormal Cs fault
- COM shall disqualify fault if SAS receive a message with correct checksum
- If the received counter signal have same value with previous reception more than 2 times, COM shall not use received message.
- If cnt signal error is detected continuously for several times, COM shall qualify Abnormal Cnt fault
- COM shall disqualify fault if SAS receive a new counter signal is different with previous one ( checksum of message shall be corrected )
|  | Input |  |  |  |  | Output |  | Input |  |  |  |  | Output | [5 empty] | Input |  |  |  |  | Output
|  | ECU Mode | IGN ON | Voltage condition | Created Fault condition |  | Fault Status |  | Counter signal |  | Check sum signal |  | Qualification time Fault | Fault Status | [5 empty] | Counter signal |  | Check sum signal |  | De-Qualification time Fault | Fault Status
| SRS Tag |  |  |  | Signal Name condition | Qualification time fault PADI and RIL | rb_wim_PADOffIndicatorNotOperation_flt | rb_wim_AWLNotOperation_flt | [5 empty] | rb_coa_HEC92AbnormalCounter_flt | rb_coa_HEC94AbnormalCounter_flt | rb_coa_HEC92AbnormalCheckSum_flt' | rb_coa_HEC94AbnormalCheckSum_flt' | rb_wim_PADOffIndicatorNotOperation_flt | rb_wim_AWLNotOperation_flt | [5 empty] | rb_coa_HEC92AbnormalCounter_flt | rb_coa_HEC94AbnormalCounter_flt | rb_coa_HEC92AbnormalCheckSum_flt' | rb_coa_HEC94AbnormalCheckSum_flt' | rb_wim_PADOffIndicatorNotOperation_flt | rb_wim_AWLNotOperation_flt | TS Tag
| SRS_COA_1136 SRS_COA_1138 SRS_COA_1298 SRS_COA_1139 SRS_COA_1148 SRS_COA_1140 SRS_COA_1299 SRS_COA_1142 SRS_COA_1147 | Normal Driving | Yes | 12 | PADI_Stat = 5 | 2200 ms | Qualified | No fault | BCMINFO1_MAC_No_Cnt: Wrong value |  | BCMINFO1_MAC_No_Cs: True value |  | 5500ms | Qualified | No fault | No fault | No fault | Qualified | No fault | BCMINFO1_MAC_No_Cnt: True value |  | BCMINFO1_MAC_No_Cs: True value |  | 5500 ms | Dequalified | No fault | No fault | No fault | Dequalified | No fault | 4158
[5 empty] | RIL_STAT = 3 |  | No fault | Qualifed | HECSwtchB_1_Cnt: Wrong value |  | HECSwtchB_1_Cs: True value |  |  | No fault | Qualified | No fault | No fault | No fault | Qualified | HECSwtchB_1_Cnt: True value |  | HECSwtchB_1_Cs: True value |  |  | No fault | Dequalified | No fault | No fault | No fault | Dequalified | 4159
[5 empty] | PADI_Stat = 5 |  | Qualified | No fault | BCMINFO1_MAC_No_Cnt: True value |  | BCMINFO1_MAC_No_Cs: Wrong value |  |  | No fault | No fault | Qualified | No fault | Qualified | No fault | BCMINFO1_MAC_No_Cnt: True value |  | BCMINFO1_MAC_No_Cs: True value |  |  | No fault | No fault | Dequalified | No fault | Dequalified | No fault | 4164
[5 empty] | RIL_STAT = 3 |  | No fault | Qualified | HECSwtchB_1_Cnt: True value |  | HECSwtchB_1_Cs: Wrong value |  |  | No fault | No fault | No fault | Qualified | No fault | Qualified | HECSwtchB_1_Cnt: True value |  | HECSwtchB_1_Cs: True value |  |  | No fault | No fault | No fault | Dequalified | No fault | Dequalified | 4165
[5 empty] | PADI_Stat = 5 |  | Qualified | No fault | BCMINFO1_MAC_No_Cnt: Wrong value |  | BCMINFO1_MAC_No_Cs: Wrong value |  |  | No fault | No fault | Qualified | No fault | Qualified | No fault | BCMINFO1_MAC_No_Cnt: True value |  | BCMINFO1_MAC_No_Cs: True value |  |  | No fault | No fault | Dequalified | No fault | Dequalified | No fault | 4166
[5 empty] | RIL_STAT = 3 |  | No fault | Qualified | HECSwtchB_1_Cnt: Wrong value |  | HECSwtchB_1_Cs: Wrong value |  |  | No fault | No fault | No fault | Qualified | No fault | Qualified | HECSwtchB_1_Cnt: True value |  | HECSwtchB_1_Cs: True value |  |  | No fault | No fault | No fault | Dequalified | No fault | Dequalified | 4167
7. CAN COM fault under volatge condition in Mazda Plant Mode
Table 7.1 | CAN fault under low voltage condition in Mazda Plant Mode
- SAS shall perform diagnosis on CAN communication in Mazda plant mode even though CAN communication state is Unsteady State.
- SAS shall not record any DTCs for CAN communication in this state.
|  | Precondition |  | Inpput | [10 empty] | Output
| SRS Tag | ECU Mode | Voltage condition | Fault |  |  | IGN ON | Condittion |  |  |  | Wait time in ms | Send Service $19 04 |  | Qualification status | DTC of faut from message 52D |  |  | DTC of fault from response $19 |  | ECU mode |  |  | Testing Technique | TS Tag | Note
| 1318 1319 | Mazda Plant mode | >8, <10 | rb_coa_BCMLostCommunication_flt |  |  | Yes | No transmit GCC_Config_Mgmt 0x40A |  |  |  | >10000 | 19 04 <DTC of fault> 10 |  | Qualified | not store(DTC_Sts_RCM is not sent) |  |  | not store ( byte 7 is not sent) |  | Mazda plant mode (not able to change to Filed Mode) |  |  | Used case testing | 4428 | Low voltage value for test : 8.5V
|  |  |  | rb_coa_CruiseMultiSwtchLostComm_flt |  |  |  | No transmit Cruise_Multi_Switch_1_MAC - 0x094 |  |  |  |  | 19 04 <DTC of fault> 10 |  | Qualified | not store(DTC_Sts_RCM is not sent) |  |  | not store ( byte 7 is not sent) |  | Mazda plant mode (not able to change to Filed Mode) |  |  | Used case testing | 4438
|  |  |  | rb_coa_BusOffPublicChannel_flt |  |  |  | Create Bus off condition of public CAN channel |  |  |  |  | 19 04 <DTC of fault> 10 |  | Qualified | not store(DTC_Sts_RCM is not sent) |  |  | not store ( byte 7 is not sent) |  | Mazda plant mode (not able to change to Filed Mode) |  |  | Used case testing | 4437
|  |  |  | rb_coa_BCMInfo1LostComm_flt |  |  |  | No transmit BCM_Information1_MAC - 0x092 |  |  |  |  | 19 04 <DTC of fault> 10 |  | Qualified | not store(DTC_Sts_RCM is not sent) |  |  | not store ( byte 7 is not sent) |  | Mazda plant mode (not able to change to Filed Mode) |  |  | Used case testing | 4436
|  |  |  | rb_coa_HEC94AbnormalCheckSum_flt |  |  |  | CAN message from HEC ($94) unit is checksum abnormality |  |  |  |  | 19 04 <DTC of fault> 10 |  | Qualified | not store(DTC_Sts_RCM is not sent) |  |  | not store ( byte 7 is not sent) |  | Mazda plant mode (not able to change to Filed Mode) |  |  | Used case testing | 4435
|  |  |  | rb_coa_HEC94AbnormalCounter_flt |  |  |  | CAN message from HEC ($94) unit is counter abnormality |  |  |  |  | 19 04 <DTC of fault> 10 |  | Qualified | not store(DTC_Sts_RCM is not sent) |  |  | not store ( byte 7 is not sent) |  | Mazda plant mode (not able to change to Filed Mode) |  |  | Used case testing | 4434
|  |  |  | rb_coa_HEC92AbnormalCheckSum_flt |  |  |  | CAN message from HEC ($92) unit is checksum abnormality |  |  |  |  | 19 04 <DTC of fault> 10 |  | Qualified | not store(DTC_Sts_RCM is not sent) |  |  | not store ( byte 7 is not sent) |  | Mazda plant mode (not able to change to Filed Mode) |  |  | Used case testing | 4433
|  |  |  | rb_coa_HEC92AbnormalCounter_flt |  |  |  | CAN message from HEC ($92) unit is counter abnormality |  |  |  |  | 19 04 <DTC of fault> 10 |  | Qualified | not store(DTC_Sts_RCM is not sent) |  |  | not store ( byte 7 is not sent) |  | Mazda plant mode (not able to change to Filed Mode) |  |  | Used case testing | 4432
|  |  |  | rb_coa_HvacCtrlnfo2LostComm_flt |  |  |  | No transmit Hvac_Control_Information2_MAC - 0x42A |  |  |  |  | 19 04 <DTC of fault> 10 |  | Qualified | not store(DTC_Sts_RCM is not sent) |  |  | not store ( byte 7 is not sent) |  | Mazda plant mode (not able to change to Filed Mode) |  |  | Used case testing | 4431
|  |  |  | rb_coa_PCMLostCommunication_flt |  |  |  | No transmit WheelData_2_MAC 0x098 |  |  |  |  | 19 04 <DTC of fault> 10 |  | Qualified | not store(DTC_Sts_RCM is not sent) |  |  | not store ( byte 7 is not sent) |  | Mazda plant mode (not able to change to Filed Mode) |  |  | Used case testing | 4430
|  |  |  | rb_coa_PCMCommunicationQfInvalid_flt |  |  |  | SAS unit receives VehVActlbrk_D_Qf with value other than $3 |  |  |  |  | 19 04 <DTC of fault> 10 |  | Qualified | not store(DTC_Sts_RCM is not sent) |  |  | not store ( byte 7 is not sent) |  | Mazda plant mode (not able to change to Filed Mode) |  |  | Used case testing | 4429
|  |  |  | rb_coa_PCMLostCommunicationA_flt |  |  |  | No transmit PowertrainData_1 0x420 |  |  |  |  | 19 04 <DTC of fault> 10 |  | Qualified | not store(DTC_Sts_RCM is not sent) |  |  | not store ( byte 7 is not sent) |  | Mazda plant mode (not able to change to Filed Mode) |  |  | Used case testing | 4572
|  |  | < 8V | rb_coa_BCMLostCommunication_fl |  |  | Yes | No transmit GCC_Config_Mgmt 0x40A |  |  |  |  | 19 04 <DTC of fault> 10 |  | Qualified | not store(DTC_Sts_RCM is not sent) |  |  | not store ( byte 7 is not sent) |  | Mazda plant mode (not able to change to Filed Mode) |  |  | Used case testing | 4439 | * When voltage is lower than 8V, there's VbatLow fault occur * VbatLow fault qualification time : 10000 ms * CAN operation voltage minimum is 7V * Low voltage value for test : 7.3V
|  |  |  | rb_coa_CruiseMultiSwtchLostComm_flt |  |  |  | No transmit Cruise_Multi_Switch_1_MAC - 0x094 |  |  |  |  | 19 04 <DTC of fault> 10 |  | Qualified | not store(DTC_Sts_RCM is not sent) |  |  | not store ( byte 7 is not sent) |  | Mazda plant mode (not able to change to Filed Mode) |  |  | Used case testing | 4440
|  |  |  | rb_coa_BusOffPublicChannel_flt |  |  |  | Create Bus off condition of public CAN channel |  |  |  |  | 19 04 <DTC of fault> 10 |  | Qualified | not store(DTC_Sts_RCM is not sent) |  |  | not store ( byte 7 is not sent) |  | Mazda plant mode (not able to change to Filed Mode) |  |  | Used case testing | 4441
|  |  |  | rb_coa_BCMInfo1LostComm_flt |  |  |  | No transmit BCM_Information1_MAC - 0x092 |  |  |  |  | 19 04 <DTC of fault> 10 |  | Qualified | not store(DTC_Sts_RCM is not sent) |  |  | not store ( byte 7 is not sent) |  | Mazda plant mode (not able to change to Filed Mode) |  |  | Used case testing | 4442
|  |  |  | rb_coa_HEC94AbnormalCheckSum_flt |  |  |  | CAN message from HEC ($94) unit is checksum abnormality |  |  |  |  | 19 04 <DTC of fault> 10 |  | Qualified | not store(DTC_Sts_RCM is not sent) |  |  | not store ( byte 7 is not sent) |  | Mazda plant mode (not able to change to Filed Mode) |  |  | Used case testing | 4443
|  |  |  | rb_coa_HEC94AbnormalCounter_flt |  |  |  | CAN message from HEC ($94) unit is counter abnormality |  |  |  |  | 19 04 <DTC of fault> 10 |  | Qualified | not store(DTC_Sts_RCM is not sent) |  |  | not store ( byte 7 is not sent) |  | Mazda plant mode (not able to change to Filed Mode) |  |  | Used case testing | 4444
|  |  |  | rb_coa_HEC92AbnormalCheckSum_flt |  |  |  | CAN message from HEC ($92) unit is checksum abnormality |  |  |  |  | 19 04 <DTC of fault> 10 |  | Qualified | not store(DTC_Sts_RCM is not sent) |  |  | not store ( byte 7 is not sent) |  | Mazda plant mode (not able to change to Filed Mode) |  |  | Used case testing | 4445
|  |  |  | rb_coa_HEC92AbnormalCounter_flt |  |  |  | CAN message from HEC ($92) unit is counter abnormality |  |  |  |  | 19 04 <DTC of fault> 10 |  | Qualified | not store(DTC_Sts_RCM is not sent) |  |  | not store ( byte 7 is not sent) |  | Mazda plant mode (not able to change to Filed Mode) |  |  | Used case testing | 4446
|  |  |  | rb_coa_HvacCtrlnfo2LostComm_flt |  |  |  | No transmit Hvac_Control_Information2_MAC - 0x42A |  |  |  |  | 19 04 <DTC of fault> 10 |  | Qualified | not store(DTC_Sts_RCM is not sent) |  |  | not store ( byte 7 is not sent) |  | Mazda plant mode (not able to change to Filed Mode) |  |  | Used case testing | 4447
|  |  |  | rb_coa_PCMLostCommunication_flt |  |  |  | No transmit WheelData_2_MAC 0x098 |  |  |  |  | 19 04 <DTC of fault> 10 |  | Qualified | not store(DTC_Sts_RCM is not sent) |  |  | not store ( byte 7 is not sent) |  | Mazda plant mode (not able to change to Filed Mode) |  |  | Used case testing | 4448
|  |  |  | rb_coa_PCMCommunicationQfInvalid_flt |  |  |  | SAS unit receives VehVActlbrk_D_Qf with value other than $3 |  |  |  |  | 19 04 <DTC of fault> 10 |  | Qualified | not store(DTC_Sts_RCM is not sent) |  |  | not store ( byte 7 is not sent) |  | Mazda plant mode (not able to change to Filed Mode) |  |  | Used case testing | 4449
|  |  |  | rb_coa_PCMLostCommunicationA_flt |  |  |  | No transmit PowertrainData_1 0x420 |  |  |  |  | 19 04 <DTC of fault> 10 |  | Qualified | not store(DTC_Sts_RCM is not sent) |  |  | not store ( byte 7 is not sent) |  | Mazda plant mode (not able to change to Filed Mode) |  |  | Used case testing | 4573
8. Invalid DHS control signals
Table 8.0 | General terms for all Test scenarios in Part 8. Invalid DHS control signals
| Data Type | General Term |  | Term explanation |  |  | Specific configuration for Current Project
| Input | Condition Signal |  | Signal which 'PCM fault' uses as reference to check for fault behavior |  |  | Signal 'TRANSMISSION'
| Input | Condition Message |  | Message which contains 'Condition Signal' |  |  | Message ID: 0x40A, 'GCC_Config_Mgmt'
| Input | Mandatory Message |  | Message which 'PCM fault' will check for, no matter which value of 'Condition Signal' is set |  |  | Message ID: 0x420, 'PowertrainData_1'
| Input | Optional Message |  | Message which 'PCM fault' will check for, base on value of 'Condition Signal' |  |  | If 'Condition Signal' = $0: - Message ID: 0x165, 'EngControlData' If 'Condition Signal' = $1: - Message ID: 0x228, 'TransGearData'
| Output | PCM Fault |  | Target fault which this test scenario is checking for: fault check the avaiablity of messages which transmit DHS control signals |  |  | DTC 0xC10000: 'PCMLostCommunicationA'
| Output | BCM Fault |  | Fault check the avaiablity of 'Mandatory Message' |  |  | DTC 0xC14000: 'BCMLostCommunication'
| Output | WL's signal |  | Tx signal which transmit status of AB ECU's warning lamp |  |  | Signal 'RILReq'
| Output | DHSWL's signal |  | Tx signal which transmit status of DHS's warning lamp |  |  | Signal 'DHS_RILReq'
Table 8.1 & 8.2 | Dependecy of Message 0x40A and Signal TRANMISSION on fault PCMTimeOutA
Validation points:
- Scenario 8.1-a),b): When message 0x40A is missing, DTC 0xC10000 will keep checking for availability of Msg 0x420
- Secnario 8.1-c,d): When message 0x40A is missing, DTC 0xC10000 will skip checking for availability of Msg 0x165, 0x228
- Scenario 8.2-a): When signal TRANSMISSION is changed, DTC 0xC10000 wfill reset checking for Msg 0x165, 0x288
- Scenario 8.2-b): When signal TRANSMISSION is changed, DTC 0xC10000 wfill keep checking for Msg 0x420
*Note: Please refer Table 8.0 for explaination and project configuration for all general terms in graphics & table
Scenario 8.1.a) | PCM fault will stop checking for Optional Messages when Condition Message is lossing - qualified time has reached | [12 empty] | Scenario 8.1.b) | PCM fault will stop checking for Optional Messages when Condition Message is lossing - qualified time has NOT reached
Scenario 8.1.c) | PCM fault will keep checking for Mandatory Messages when Condition Message is lossing - qualified time has reached | [12 empty] | Scenario 8.1.d) | PCM fault will keep checking for Mandatory Messages when Condition Message is lossing - qualified time has NOT reached
Scenario 8.2.a) | PCM fault will reset checking for Optional Messages when Condition Singal is changed | [12 empty] | Scenario 8.2.b) | PCM fault will keep checking for Mandatory Messages eventhough Condition Singal is changed
| SRS_FLT Tag | Test scenario | Precondition |  |  | Input 1 | [5 empty] | Output1 |  |  |  | Input 2 |  |  |  |  | Output2 |  |  |  | Input 3 |  |  |  |  | Output3
|  |  | ECU Mode | Voltage | System configuration | Status of 'Condition Message' | Value of 'Condition Signal' | Status of 'Optional Messages' |  | Status of 'Mandatory Messages' | Wait time (ms) | Fault memory |  | Value of warning lamps |  | Status of 'Condition Message' | Value of 'Condition Signal' | Status of 'Optional Messages' | Status of 'Mandatory Messages' | Wait time (ms) | Fault memory |  | Value of warning lamps |  | Status of 'Condition Message' | Value of 'Condition Signal' | Status of 'Optional Messages' | Status of 'Mandatory Messages' | Wait time (ms) | Fault memory |  | Value of warning lamps |  | TS Tag
| 3647 | Scenario 8.1-a) | Normal Driving | 12V | EPP: Configured | Transmit normally | $0 | Msg 0x165: Stop transmit, Msg 0x228: Transmit normally |  | Transmit normally | 6000 | PCM fault: qualfied BCM fault: no fault |  | DHSWL Signal: $3 DHSWL on WL signal: $0 WL off |  | Stop transmit | Not available | Keep status of 'Input 1' | Keep status of 'Input 1' | 6000 | PCM fault: dequalfied BCM fault: qualified |  | DHSWL Signal: $0 DHSWL off WL signal: $3 WL on |  | Transmit normally | Keep value of 'Input 1' | Keep status of 'Input 1' | Keep status of 'Input 1' | 6000 | PCM fault: qualfied BCM fault: dequalified |  | DHSWL Signal: $3 DHSWL on WL signal: $0 WL off |  | 4580
[7 empty] | $1 | Msg 0x165: Transmit normally, Msg 0x228: Stop transmit | [25 empty] | 4581
[7 empty] | $2 | Msg 0x165: Stop transmit, Msg 0x228: Stop transmit |  |  |  | PCM fault: no fault BCM fault: no fault |  | DHSWL Signal: $0 DHSWL off WL signal: $0 WL off | [6 empty] | PCM fault: no fault BCM fault: qualified |  | DHSWL Signal: $0 DHSWL off WL signal: $3 WL on | [6 empty] | PCM fault: no fault BCM fault: dequalified |  | DHSWL Signal: $0 DHSWL off WL signal: $0 WL off |  | 4582
[7 empty] | $3 | [26 empty] | 4583
|  | Scenario 8.1-b) |  |  |  | Transmit normally | $0 | Msg 0x165: Stop transmit, Msg 0x228: Transmit normally |  | Transmit normally | 3500 | PCM fault: no fault BCM fault: no fault |  | DHSWL Signal: $0 DHSWL off WL signal: $0 WL off |  | Stop transmit | Not available | Keep status of 'Input 1' | Keep status of 'Input 1' | 3500 | PCM fault: qualfied BCM fault: no fault |  | DHSWL Signal: $3 DHSWL on WL signal: $0 WL off |  | Transmit normally | Keep value of 'Input 1' | Keep status of 'Input 1' | Keep status of 'Input 1' | 3500 | PCM fault: qualfied BCM fault: no fault |  | DHSWL Signal: $3 DHSWL on WL signal: $0 WL off |  | 4584
[7 empty] | $1 | Msg 0x165: Transmit normally, Msg 0x228: Stop transmit | [25 empty] | 4585
|  | Scenario 8.1-c) |  |  |  | Stop transmit | Not available | Msg 0x165: Stop transmit, Msg 0x228: Stop transmit |  | Stop transmit | 6000 | PCM fault: qualfied BCM fault: qualfied |  | DHSWL Signal: $3 DHSWL on WL signal: $3 WL on |  | Keep status of 'Input 1' | Not available | Keep status of 'Input 1' | Transmit normally | 6000 | PCM fault: dequalfied BCM fault: qualified |  | DHSWL Signal: $0 DHSWL off WL signal: $3 WL on |  | Keep status of 'Input 1' | Not available | Keep status of 'Input 1' | Stop transmit | 6000 | PCM fault: qualfied BCM fault: qualified |  | DHSWL Signal: $3 DHSWL on WL signal: $3 WL off |  | 4586
|  | Scenario 8.1-d) | [8 empty] | 3500 | PCM fault: no fault BCM fault: no fault |  | DHSWL Signal: $0 DHSWL off WL signal: $0 WL off | [5 empty] | 3500 | PCM fault: no fault BCM fault: qualified |  | DHSWL Signal: $0 DHSWL off WL signal: $3 WL on | [5 empty] | 3500 | PCM fault: no fault BCM fault: qualified |  | DHSWL Signal: $0 DHSWL off WL signal: $3 WL off |  | 4587
|  | Scenario 8.2.a) |  |  |  | Transmit normally | $0 | Msg 0x165: Stop transmit, Msg 0x228: Transmit normally |  | Transmit normally | 3500 | PCM fault: no fault |  | DHSWL Signal: $0 DHSWL off |  | Keep status of 'Input 1' | $1 | Keep status of 'Input 1' | Keep status of 'Input 1' | 6000 | PCM fault: no fault |  | DHSWL Signal: $0 DHSWL off |  | Keep status of 'Input 1' | Change to value of 'Input 1' | Keep status of 'Input 1' | Keep status of 'Input 1' | 6000 | PCM fault: qualified |  | DHSWL Signal: $3 DHSWL on |  | 4588
[29 empty] | 3500 | PCM fault: no fault |  | DHSWL Signal: $0 DHSWL off |  | 4589
[7 empty] | $1 | Msg 0x165: Transmit normally, Msg 0x228: Stop transmit | [8 empty] | $0 | [11 empty] | 6000 | PCM fault: qualified |  | DHSWL Signal: $3 DHSWL on |  | 4590
[29 empty] | 3500 | PCM fault: no fault |  | DHSWL Signal: $0 DHSWL off |  | 4591
|  | Scenario 8.2.b) |  |  |  | Transmit normally | $0 | Msg 0x165: Transmit normally, Msg 0x228: Transmit normally |  | Stop transmit | 3500 | PCM fault: no fault |  | DHSWL Signal: $0 DHSWL off |  | Keep status of 'Input 1' | 2 | Keep status of 'Input 1' | Keep status of 'Input 1' | 3500 | PCM fault: qualified |  | DHSWL Signal: $3 DHSWL on |  | Keep status of 'Input 1' | Change to value of 'Input 1' | Keep status of 'Input 1' | Transmit normally | 1000 | PCM fault: dequalified |  | DHSWL Signal: $0 DHSWL off |  | 4592
[7 empty] | $1 | [9 empty] | 3 | [16 empty] | 4593
|  | Abnormal scenario | Normal Driving | 12V | EPP: Deconfigured | Transmit normally | $0 | Msg 0x165: Stop transmit, Msg 0x228: Stop transmit |  | Stop transmit | 6000 | PCM fault: no fault BCM fault: no fault |  | DHSWL Signal: $0 DHSWL off WL signal: $0 WL off |  | Keep status of 'Input 1' | $1 | Keep status of 'Input 1' | Keep status of 'Input 1' | 6000 | PCM fault: no fault BCM fault: no fault |  | DHSWL Signal: $0 DHSWL off WL signal: $0 WL off |  | Stop transmit | Not available | Keep status of 'Input 1' | Keep status of 'Input 1' | 6000 | PCM fault: no fault BCM fault: no fault |  | DHSWL Signal: $0 DHSWL off WL signal: $0 WL off |  | 4594
|  |  | Normal Driving | < 10V | EPP: Configured | [28 empty] | 4595
|  |  | Plantmode 10 | 12V | EPP: Configured | [28 empty] | 4596
CanSMBorTimeL1
40ms
CanSMBorTimeL1
40ms
CanSMBorTimeL1
40ms
CanSMBorTimeL1
40ms
10ms
10ms
CanSMBorTimeL2
1000ms
Variable reading
10ms
(CanSMBorTimeL1 + 10 ) x 10
CanSMBorTimeL1x10 + delaytime = 500ms
CanSMBorTimeL2-1
1000 ms
CanSMBorTimeL2-2
1000 ms
CanSMBorTimeTxEnsured
1000 ms
n=5
n=5
n=0
CanSMBorTimeTxEnsured
1000 ms
n>10
n>10
n=0
10ms
CanSMBorTimeL1x10 + delaytime = 500ms
CanSMBorTimeL2-1
CanSMBorTimeL2-2
CanSMBorTimeTxEnsured
Although the time from bus off occur is bigger than 1510 ms, bus off fault is not qualified because not enter L2 yet
Bus off fault is qualified
when enter L2
CanSMBorTimeTxEnsured
10ms
10ms
CanSMBorTimeL1x10 + delaytime = 500ms
CanSMBorTimeL2-1
1000ms
CanSMBorTimeL2-2
Although the time from bus off occur is bigger than 1510 ms, bus off fault is not qualified because DTC logging disable by low voltage
Bus off fault is qualified
when DTC logging enable
10ms
10ms
10V
CanSMBorTimeL2-3

## Appendix
Requirement ID | TestCase ID | Remarks
SRS_COA_765 | TS_COM_APP_730,294,1728,1729,1730
SRS_COA_754
SRS_COA_767 | TS_COM_APP_294,1728,1729
SRS_COA_788 | TS_COM_APP_294,2176,2177,2178,2179,2180
SRS_COA_613 | TS_COM_APP_2182,2189,2190,
SRS_COA_759 | TS_COM_APP_2195,2607
SRS_COA_760
SRS_COA_761 | TS_COM_APP_2189,2608
SRS_COA_762
SRS_COA_633 | Not in Scope of B1 sample
SRS_COA_786 | TS_COM_APP_2641
SRS_COA_634
SRS_COA_635 | Not in Scope of B1 sample

## OPL
No | Question
1 | What is the event for signal RCMStatusMessage_2 & Longitudinal_Lateral_deltaV
2 | Assumsion DHS RILReq just apply for Mazda plant mode due to link in DOOR