## CoverPage
Mazda Gen7
Software Requirements Test Plan Matrix For DSM
Version 1.32

## Change History
Change History
Document Version | Description | Change Points | SRS Version
1 | Initial version, DSM Service 11 SRTP Matrix |  | SRS_DSM_MazdaCustomerDiagnostic (Baseline 0.8)
1.1 | DSM Service 11 SRTP Marix completely, preparation Service $10 ready for review | 1. Added DSM Service $10 SRTP Matrix Sheet [2. SessionControl($10)] | SRS_DSM_MazdaCustomerDiagnostic ( Baseline 0.8)
2. Updated Infor for Service $10 in sumary page
1.2 | Rework preparation Service $10 , Ready for review | 1. Updated the TS ID | SRS_DSM_MazdaCustomerDiagnostic ( Baseline 0.17)
2. Updated some test case from TS CoC
3. Added Senario testing for reqmt DSM_2928
4. Changed some content of table 2.2
5. changed some content of table 2.6
6. Shange Table sequense number
1.3 | Rework preparation Service $10 , Ready for review | 1. Re-design follow CoC TS | SRS_DSM_MazdaCustomerDiagnostic ( Baseline 0.17)
2. Added the Positive response Bytes record, P2-Server_max and P2*Server_max calculation.
3. Repair the content Request response format
4.Added table Communication control status after session change
5. Re-updated TS_ID
6. Repair the content of NRC check NRC / Session transition - Inhibiting Conditions check
7. Repaired content of Disable DTC logging and CAN comunications in Programming Session
1.4 | Updated Preparation for Service $3E, Ready for review | 1. Added Sheet 3.TesterPresent [$3E] | SRS_DSM_MazdaCustomerDiagnostic ( Baseline 0.17)
1.5 | Rework preparation Service $3E , Ready for review | 1. Added some scenarios for test | SRS_DSM_MazdaCustomerDiagnostic ( Baseline 0.17)
2. Changed content of table 3.1
3. Added table 3.2
1.6 | Rework preparation Service $3E , Ready for review | 1.Added Table 3.2 : TesterPresent with larger cycle time | SRS_DSM_MazdaCustomerDiagnostic ( Baseline 0.17)
2. Added Table 3.3 Active Session after ECU reset from non-default session with Tester Present
3. Change content at table 3.4 Impact of Voltage condition to Session with testerPresent
1.7 | Added DSM Service $85-ControlDTCSetting | DSM Service $85 SRTP matrix initial revision | SRS_DSM_MazdaCustomerDiagnostic ( Baseline 0.21)
1.8 | Reworked DSM Service $85-ControlDTCSetting Repaired Table 4.2 Re-anable ControlDTCSetting with condition Updated Table 4.5 DTCControlSetting (DSM $85) Condition impact check | DSM Service $85 SRTP matrix reworked | SRS_DSM_MazdaCustomerDiagnostic ( Baseline 0.22)
1.9 | Reworked DSM service $3E. | 1. Sheet "3. TesterPresent ($3E)" was updated according to CQ finding ID 60877724: - Unclear “xx” duration of time -> explicit number. - Scenarios that check duplicated expectation -> atomic expectation. - Table 3.4: Make clear Addressing mode. - Table 3.5: Composite requests (cause confusion) -> atomic requests. And duplicated expectation was removed. | SRS_DSM_MazdaCustomerDiagnostic ( Baseline 0.22)
1.22 | Add TC for Reading and Writing VIN data | - Add VIN data concept summary - Add $2EVIN_1.Writing_ReadingVIN and $2EVIN 2.Writing_ReadingVIN NRC (sheet 5 & 6) | SRS_DSM_MazdaCustomerDiagnostic ( Baseline 0.29)
1.23 | Update typo | Update typing error for sheet 5 & 6 | SRS_DSM_MazdaCustomerDiagnostic ( Baseline 0.29)
1.24 | Add description | Add description for sheet 5 & 6 | SRS_DSM_MazdaCustomerDiagnostic ( Baseline 0.29)
1.25 | Update change history | Update change history for 1.23-1.25 (Change History sheet) | SRS_DSM_MazdaCustomerDiagnostic ( Baseline 0.29)
1.26 | Add ReadDataByDID UnsupportDevice ($22) | Sheet10. - add Table1: [1].$22 with DID on NORMAL mode, without Precondition Prohibit | SRS05_DSM_MazdaCustomerDiagnostic (Baseline 0.116)
1.27 | Add suppressPosRspMsgIndicationBit (SPRMIB) for services $10, $11, $19, $31, $3E, $85 | Sheet11: - add Table 1.0: suppressPosRspMsgIndicationBit for service $10 - add Table 2.0: suppressPosRspMsgIndicationBit for service $11 - add Table 3.0: suppressPosRspMsgIndicationBit for service $19 - add Table 4.0: suppressPosRspMsgIndicationBit for service $31 - add Table 5.0: suppressPosRspMsgIndicationBit for service $3E - add Table 6.0: suppressPosRspMsgIndicationBit for service $85 | SRS05_DSM_MazdaCustomerDiagnostic (Baseline 0.119)
1.28 | Add matrix for $2F 5B 1B (Restraint System Passenger Disable Indicator ON/OFF) and $2F 5B 1C (Restraint Airbag Indicator ON/OFF) | Sheet 12: - add Table [1.1] Return Control To ECU - add Table [1.2] Short Term Adjustment - add Table [1.3] SAS keep control value of shortTermAdjustmentControlState request on PADI until SAS receives returnControlToECU request - add Table [1.4] SAS take control PADI when Extended Session ends Sheet 13: - add Table [1.1] Return Control To ECU - add Table [1.2] Short Term Adjustment - add Table [1.3] SAS keep control value of shortTermAdjustmentControlState request on WI until SAS receives returnControlToECU request - add Table [1.4] SAS take control WI when Extended Session ends | SRS05_DSM_MazdaCustomerDiagnostic (Baseline 0.119)
1.29 | Add matrix for General NRC check | Based on Change Request 1304777 Add Sheet14. - add Table1: NRC 7F - add Table2: NRC 7E | SRS05_DSM_MazdaCustomerDiagnostic (Baseline 0.147)
1.30 | Update sheet 14. General NRC | Nguyen Thuy Kim Uyen update on 03/12/2021 Based on Story 1377947, clean up ISO rqmt Add Table 14. 3: NRC 12- add TC for cover unsupported subfuntion of routine control $1010 | SRS05_DSM_MazdaCustomerDiagnostic__CustLib (Baseline 0.167)
1.31 | Update sheet 8.IOControlByDID_OCS($2F) | Nguyen Quoc Bao (MS/EPS42-CC) update on 05/25/2022 Change request ALM: 1449062 Update Table [1.1]: adding tesetcase for positive response when request service $2F $5B $00. Table [1.8] Adding 2 testcase for Positive response within P4CAN time for service $2F ($5B1B, $5B1C) | SRS05_DSM_MazdaCustomerDiagnostic__CustLib (Baseline 0.170)
1.32 | Update sheet 9.ReadDataByDID_OCS($22) | Nguyen Dinh Trung (MS/EPS44-CC) Update on 30/3/2023 Change Request: ALM 1583178 Update Table [1.3]: - Add new 3 testcases 2808, 2809, 2810, Change output when send $22 580A from Positive response to 62 58 0A 00 00, Updated output for $22 4136 for TCs 2809, 2810 | SRS05_DSM_MazdaCustomerDiagnostic__CustLib (Baseline 0.194)
1.32 | Update sheet '9.ReadDataByDID_OCS($22)' | Do Ngoc Chau (MS/EPS44-CC) Update on 25/05/2023 Change request ALM: 1659118 Update in sheet "9.ReadDataByDID_OCS($22)": Table [1.5] - Remove color for colum Adressing mode, Session, Input Request, Output Reponse, Testing Technique and remove TS Tag, Note - Add column OCS configuration for precondition - Change Output reponse for DID (F154, F155, F156, F157, F158) - Add new 1 test case 2938 | SRS05_DSM_MazdaCustomerDiagnostic__CustLib (Baseline 1.1)
Current revision
11
13
14
16
17
18
19
31
35
13
14
16
17
18
19
3
31

## Summary
Mazda Gen7
Customer Diagnostic SRTP Matrix
<Purpose>
The document is created for Customer Diagnostic SRTS to abstract the test cases.
<Abstract>
Test scenarios are grouped under different categories and entire DSI requirements are covered as shown below
| SRTP Matrix Section SRS Sections |  | STATIC | DYNAMIC | ABNORMAL VOLTAGE | Vehicle speed | OTHERS(ECU modes)
| 0x11 Service | ECUReset | O | O | X | O | O
| 0x10 Service | Session Control | O | O | X | O | O
| 0x3E Service | Tester Present | O | O | X | O | O
| 0x85 Service | ControlDTCSetting | O | O | X | O | O
O:Covered X:Not covered
NOTE: The scenario are not covered because DSM request / response is not depend on Abnormal voltage supply and some service does not have dynamic condition as it depends on the Input condition only.
Test scenarios covered under each section is listed below
| SRTP Matrix Section | Descriptions | TABLE | SHEET
| STATIC | ECUReset | [1.0] ECUReset | 1. ECUReset($11)
|  | NRC | [1.1] NRC
|  | Active Session after ECU reset | [2.1]Active Session after ECU reset | 2. SessionControl($10)
|  | All Session transition paths- Request Response Format | [2.2] All Session transition paths- Request Response Format
|  | Commuication Control status after session change | [2.3] Commuication Control status after session change
|  | isable DTC logging and CAN comunications in Programming Session | [2.4] Disable DTC logging and CAN comunications in Programming Session
|  | Session exit criteria | [2.5] Session exit criteria
|  | NRC 12-SubFunctionNotSupported | [2.6] NRC 12-SubFunctionNotSupported
|  | NRC 13-SubFunctionNotSupported | [2.7] NRC 13-SubFunctionNotSupported
|  | NRC 22-SubFunctionNotSupported | [2.8] NRC 22-SubFunctionNotSupported
|  | NRC 78-RequestCorrectlyReceived-ResponsePending | [2.9]NRC 78-RequestCorrectlyReceived-ResponsePending
|  | Tester Present ($3E) - Positive Response-Timming alive of session with TesterPresent | [3.1] Positive Response-Timming alive of session with TesterPresent | 3. TesterPresent[$3E]
|  | TesterPresent with larger cycle time | [3.2]TesterPresent with larger cycle time
|  | Active Session after ECU reset from non-default session with Tester Present | [3.3]Active Session after ECU reset from non-default session with Tester Present
|  | Impact of Voltage condition to Session with testerPresent | [3.4] Impact of Voltage condition to Session with testerPresent
|  | Negative Response (NRC)- SunFunctionNotSupported | [3.5] Negative Response (NRC)- SunFunctionNotSupported
|  | ControlDTCSetting for External/Internal faults | [4.1] ControlDTCSetting for External/Internal faults | 4. ControlDTCSetting[$3E]
|  | .Re-anable ControlDTCSetting with | [4.2] Re-anable ControlDTCSetting with
|  | DEM debound fault counters executing | [4.3] DEM debound fault counters executing
|  | Negative Response (NRC) | [4.4] Negative Response (NRC)
|  | DTCControlSetting (DSM $85) Condition impact check | [4.5] DTCControlSetting (DSM $85) Condition impact check
DYNAMIC
OTHERS
VIN data writing/reading
<Purpose>
The document is created for DSM SRTP to test all possible and robust test scenarios
Test scenarios covered under each section is listed below
| SRTP Section | DESCRIPTION |  | SHEET
| Writing-Reading VIN data | To check behavious of DSM when writing and reading ECU in many scenarios |  | 5. $2EVIN.Writing_ReadingVIN
| Writing-Reading VIN NRC | To check negative response when sending invalid writing and reading VIN request |  | 6. $2EVIN.Writing_ReadingVINNRC

## Overview
MAZDA GEN7 SRTP Matrix
■SRTP Matrix: Construction of DSM TS
This document describes the Mazda-Gen7 Customer Diagnostic Requirements. The document lists the requirements for interpretation and handling of diagnostic services at the application level.
The diagnosis of Airbag ECU is done by interfacing DSM with other modules.
Informations of other modules in Airbag ECU such as fault management,sensor management,EDR etc. are fetched by using service's in service tool communication.
Abbreviation
ACU: Airbag Control Unit..
NRC: Negative Response Code
SID: Service Identifier
SPRMIB: Suppress Positive Response Message Indication Bit
DID: Diagnostic Identifier
UDS: Unified Diagnosis Services = ISO 14229
ECU: Electronic Control Unit
ACU: Airbag ECU
SODTC-status of DTC
DTCEDRN- TCExtDataRecordNumber
CTF - Current Trouble Flag
DRC - Deployment Recorder
EDR - Event Data Recorder
MSB - Most Significant Bit
LSB - Least Significant Bit
IGN - Ignition
LH - Left Hand
RH - Right Hand
PSCS - Passive Safety Control System
Definitions
SPRMIB: Suppress Positive Response Message Indication Bit '0' = FALSE, do not suppress a positive response message (a positive response message is required). '1' = TRUE, suppress response message (a positive response message shall not be sent; the server being addressed shall not send a positive response message).
TESTER:Client: function that is part of the tester and that makes use of the diagnostic services
ECU: Server: function that is part of an electronic control unit and that provides the diagnostic services
BOOTLOADER: The Boot Loader (BL) is a software driver that provides end customer and Bosch (PSCS manufacturer) a consistent interface when programming Flash memory on PSCS.
CRASH DTC: Deployment records of any crash event.
Note
1. Functional addressing mode is not supported
2. The values marked as xx varies from checkpoint to checkpoint
Preconditions : Fault free setup
1. No fault Present in the system
2. Voltage is set as 12V
3. Buckled switch state as "Fastened"
a
Seat Belt Reminder(SBR)
Airbag Warning Lamp(AWL)
Occupant detection Function(OCS)
Event data Recorder(EDR)
DSM Module
End Of Line(EOL)
DEM
Fault List
Disposal
Power Management
SeatSlide sensor
Manual Cut OFF

## 1. ECUReset($11)
[1]. ECU Reset ($11):
The ECUReset service is used by the tester to request a PSCS ECU reset.
This service requests the PSCS to effectively perform an ECU reset based on the content of the resetType parameter value embedded in the ECUReset request message.
Hard Reset: condition which simulates the power-on/startup sequence typically performed after a server has been previously disconnected from it's power supply (i.e., battery). The performed action is implementation specific and not defined by ISO 14229. It might result in the re-initialization of both volatile memory and non-volatile memory locations to predetermined values.
<Aim of these tests>
To confirm the functionality of the service "ECU Reset"
Confirmation point:
1. Positive Response check
2. Negative response check
Conditions considered:
1. Sub-Function not supported
2. Incorrect message length
3.Condition Not Correct : VehicleSpeedTooHigh
Testing Technique:
1. State transition testing
Voltage Dependency:
1. Set Voltage as 12V
ECU Reset Flow chart:
Positive Response Check
Table 1.0
SRS ID | INPUT | [6 empty] | OUTPUT |  |  | SRTP ID | Remark
| ECU Mode | Session | SPRIMB | Addresing Mode | Request(Hex) | Initial Counter value | Condition | Updated Counter value | Byte Position | Updated Session
DSM_404, DSM_2017, DSM_419, DSM_421, DSM_406 | Normal | Default/Extended | FALSE | Physical/Functional | 02h 11h 01h | n | Before ECU Reset | n | 02h 51h 01h | Default | TS_DSM_ECUReset_292, TS_DSM_ECUReset_295, TS_DSM_ECUReset_296 | ECU should have responded before reset
[7 empty] | After ECU Reset | n+1
|  |  | TRUE |  | 02h 11h 81h | n | Before ECU Reset | n | no response | Default | TS_DSM_ECUReset_301, TS_DSM_ECUReset_302, TS_DSM_ECUReset_305, | ECU no respond but stiil reset
[7 empty] | After ECU Reset | n+1
|  |  | FALSE |  | 02h 11h 01h | NA | ECU reset process (after received reset request) | time at Response | First_Err_Msg_time | Time delay until reset
[8 empty] | t1 | t2 | DeltaTime = t2-t1
$11 $01 : Hard Reset
Negative Response Check
Table 1.1
SRS ID | INPUT | [6 empty] | OUTPUT | SRTP ID | Remaxk
| ECU Mode | Session | SPRIMB | Addresing Mode | Request(Hex) | Reponse Type | Condition | Byte Position
DSM_1321, DSM_1318 | Normal | Default/Extended | FALSE (bit = 0) | Physical | [02h 11h 02h , 02h 11h 03h , 02h 11h 05h ] | Negative | SubFunctionNotSupported | 03h 7Fh 11h 12h | TS_DSM_NRC_385, TS_DSM_NRC_976, | Sub-Function Not Supported, NRC $12
|  |  |  | Function | [02h 11h 02h , 02h 11h 03h , 02h 11h 05h ] |  |  | no response
|  |  |  | Physical/Function | 03h 11h 01h 05h / 01h 11h |  | incorrectMessageLengthOrI | 03h 7Fh 11h 13h | TS_DSM_NRC_452, TS_DSM_NRC_967, TS_DSM_NRC_971, TS_DSM_NRC_965, TS_DSM_NRC_968, TS_DSM_NRC_975 TS_DSM_NRC_973, | Wrong length, NRC $13
[5 empty] | 03h 11h 02h 05h |  | incorrectMessageLengthOrInvalidFormat, SubFunctionNotSupported | 03h 7Fh 11h 13h | TS_DSM_NRC_864, TS_DSM_NRC_954 | NRC $13 over NRC $12, output still NRC $13
|  |  | TRUE (bit = 1) | Physical | [02h 11h 82h , 02h 11h 83h , 02h 11h 85h ] |  | SubFunctionNotSupported | 03h 7Fh 11h 12h | TS_DSM_NRC_959, TS_DSM_NRC_963 | Sub-Function Not Supported, NRC $12
|  |  |  | Function | [02h 11h 82h , 02h 11h 83h , 02h 11h 85h ] |  |  | no response
|  |  |  | Physical/Function | 03h 11h 81h 05h |  | incorrectMessageLengthOrI | 03h 7Fh 11h 13h | TS_DSM_NRC_964, TS_DSM_NRC_969, TS_DSM_NRC_972 | Wrong length ( correct legth+1/-1), NRC $13
[5 empty] | 03h 11h 82h 05h |  | incorrectMessageLengthOrInvalidFormat, SubFunctionNotSupported | 03h 7Fh 11h 13h | TS_DSM_NRC_949, TS_DSM_NRC_953 | NRC $13 over NRC $12, output still NRC $13
DSM_1695 | Normal | Default/Extended | FALSE/TRUE | Physical/Function | 02h 11h 01h /02h 11h 81h |  | ConditionsNotCorrect | 03h 7Fh 11h 22h | TS_DSM_NRC_523, TS_DSM_NRC_958, TS_DSM_NRC_955, TS_DSM_NRC_956, | Vehicle speed too high will be apply NRC $22
NRC supported: $12, $13, $22,
IGN_ON
IGN_OFF ----> IGN_ON
02 11 01 Hard Reset

## 2. SessionControl($10)
[2]. Diagnostic Session Sontrol ($10):
The DiagnosticSessionControl service is used to enable different diagnostic sessions in the server(s)
<Aim of these tests>
To confirm the functionality of the service "Start diagnostic session"
Confirmation point:
1. Positive Response check: P2/P2*Server_max time
2. Negative response check
Conditions considered:
1. Sub-Function supported: $01 $02 $03
2. To confirm the session transitions
3.Incorrect message length
4. Sun=Function Not supported
5. Condition Not Correct
6. Sub-Function not supported in Active session
Testing Technique:
1. Equivalence partitioning
2. State transition testing
Voltage Dependency:
1. Set Voltage as 12V
<Remarks>:
Start Dignostic Session Flow chart:
Positive Response Check
Preconditions:
1. Fault free setup
2. ECU Mode is Normal
3. Addressing Mode is Physical + Functional
Table 2.1: Active Session after ECU reset
SRS_ID | INPUT |  |  | Expected | Request | Expected |  | TS_ID | Remark
DSM_274, DSM_1594, DSM_275, DSM_251 | Adressing Mode | Condition |  | Session |  | Response type | Session
| Physical/Functional | Set Power up | No Any Diagnostic Session control within 15s Read Active Session | DefualtSession | 10 01 | Positive | DefaultSession | TS_DSM_SessionControl_121, TS_DSM_SessionControl_277, TS_DSM_SessionControl_276 | Checked Default Session Active after reset if no request
[5 empty] | 10 02 | Positive | ProgrammingSession
[5 empty] | 10 03 | Positive | ExtendedSession
Table 2.2: All Session transition paths- Request Response Format
SRS ID | INPUT |  | Expected |  |  | TS ID | Remark
| Addressing Mode | Next Session Current Session | Default Session | Extended Session | Programming Session
DSM_246, DSM_2116, DSM_288, DSM_190, DSM_2931. DSM_2932, DSM_340, DSM_342, DSM_2959, DSM_1686, DSM_262 | Physical/Functional | Default Session | Positive Response 06h 50h 01h 00h 32h 01h F4h | Positive Response 06h 50h 03h 00h 32h 01h F4h | Positive Response (received after entering the programming session successfully) 06h 50h 02h 00h 19h 01h F4h | TS_DSM_SessionControl_460, TS_DSM_SessionControl_461, TS_DSM_SessionControl_462 TS_DSM_SessionControl_394, TS_DSM_SessionControl_395, TS_DSM_SessionControl_396, TS_DSM_SessionControl_397, TS_DSM_SessionControl_398, TS_DSM_SessionControl_399, | The requests that are inputs corresponding to Next Session are: In the case : SPRIMB = 'False' Positive response Default : 10 01 Extended: 10 03 Programming: 10 02 In The Case: SPRIMB = 'True' No response Default : 10 81 Extended: 10 83 Programming: 10 82 *Notie: No positive response if SPRIMB = 'True' Cannot Send any request in Programming sesion
| Physical/Functional | Extended Session | Positive Response 06h 50h 01h 00h 32h 01h F4h | Positive Response 06h 50h 03h 00h 32h 01h F4h | Positive Response NRC#78 response within 50ms, and response positive 06h 50h 02h 00h 19h 01h F4h (received positive after entering the programming session successfully) (security access is granted)
Positive response Bytes record, P2-Server_max and P2*Server_max calculation.
Session Transistion implement rules
DSM_251, DSM_252, DSM_268 | [6 empty] | TS_DSM_SessionControl_373, TS_DSM_SessionControl_374, TS_DSM_SessionControl_375
DSM_1606, DSM_1607, DSM_262, DSm_264, DSM_265, DSM_267 | [6 empty] | TS_DSM_SessionControl_284, TS_DSM_SessionControl_365, TS_DSM_SessionControl_384 | Note: Negative response obtained then session changed is reset the security. Hence if we try to write the data then the Security or not suported or error shall come.
Table 2.3: Commuication Control status after session change
SRS ID | INPUT |  | Response Type | Send request | Send request to enter ohers session | Send request to enter ohers session | Expected | TS_ID | Remmark
| Adressing Mode | Request
DSM_267 | Physical/Functional | 10 03 | Positive Response | < disable ECU TX Msg> | <Tx_Messages> are disabled | 10 03 | Tx_Messages Not Transmitted | TS_DSM_SessionControl_382, TS_DSM_SessionControl_383 | Extended_to_Extended
|  | 10 03 |  | < disable ECU TX Msg> | <Tx_Messages> are disabled | 10 01 | Tx_Messages Transmitted |  | Extended_to_Default
Table 2.4: Disable DTC logging and CAN comunications in Programming Session
SRS ID | INPUT |  |  | Output | Create fault | Ouput |  | TS_ID | Remark
| Adressing Mode | Session | Request |  |  | CAN SIGNAL | Fault qualify
DSM_2928, DSM_2952 | Physical/Functional | Defaul | 10 02 | Positive Response 06h 50h 02h 00h 19h 01h F4h | Squibs Fault | No message transmition | No Fault
Input
Expected/ Output
Table 2.5: Session exit criteria
SRS ID | Input |  |  | Output |  | SRTP ID | Remarks
| Current Session type | request |  | Active Session | Output response
DSM_1665, DSM_305, DSM_306, DSM_307 | Extended Session | Enter in to default session 10 01 ( Not apply for Programming Session) |  | Default Session | Positive Response 06h 50h 01h 00h 32h 01h F4h | TS_DSM_SessionControl_439, TS_DSM_SessionControl_440, TS_DSM_SessionControl_441,
|  | Reset the ECU |  | Default Session | No response
|  | If S3 time out occurs(5secs) |  | Default Session | No response
Tester Present Keeps the Session aLive by sending it continously by 5 sec
Input
Output
NRC / Session transition - Inhibiting Conditions check
Table 2.6 NRC 12-SubFunctionNotsupported
SRS ID | INPUT |  |  |  | Expected |  |  | SRTP ID | Remark
| Current Session | Addresing Mode | Request(Hex) | Condition | Response Type | Response (Hex) | Session
DSM_1318 | Default Session/ Extended Session | Physical | 10 04, 10 05, 10, 07, 10 84, 10 85, 10 87 | SubFunctionNotsupported | Negative Response | 7F 10 12 | Not changed | TS_DSM_NRC_384, TS_DSM_NRC_983
|  | Functional |  |  | No response | No Response
Table 2.7 NRC 13-IncorrecLengthFormat
SRS ID | INPUT |  |  |  | Expected |  |  | SRTP ID | Remark
| Current Session | Addresing Mode | Request(Hex) | Condition | Response Type | Response (Hex) | Session
DSM_1321 | Default Session/ Extended Session | Physical/Functional | 10 , 10 02 06, 10 82 06 | IncorrecLengthFormat | Negative Response | 7F 10 13 | Not changed | TS_DSM_NRC_451, TS_DSM_NRC_477, TS_DSM_NRC_478, TS_DSM_NRC_479, TS_DSM_NRC_480,
Table 2.8 NRC 22-ConditionsNotCorrect
SRS ID | INPUT |  | Expected |  | Condition not satifies | Send Request | Expected |  | SRTP ID | Remark
| Addressing Mode | Send Request | Response Type | Active Session |  |  | Response Type-Hex | Active Session
DSM_2959 | Physical/Functional | 10 01 | Negative Response | Default Session | InternalFaultConfirmCheck/VoltageTooHighCheck/VoltageTooLowCheck | 10 01 | Negative Response- 7F 10 22 | Defaul Session | TS_DSM_NRC_570, TS_DSM_NRC_538, TS_DSM_NRC_506
|  |  | Negative Response |  |  | 10 02 | Negative Response- 7F 10 22
|  |  | Negative Response |  |  | 10 03 | Negative Response- 7F 10 22
|  | 10 02 | Negative Response | Programming Session |  | Can not Sent Request | NA | Programming Session
Negative Response
|  | 10 03 | Negative Response | Extended Session |  | 10 01 | Negative Response- 7F 10 22 | Extended Session
|  |  | Negative Response |  |  | 10 02 | Negative Response- 7F 10 22
|  |  | Negative Response |  |  | 10 03 | Negative Response- 7F 10 22
Table 2.9 NRC 78-RequestCorrectlyReceived-ResponsePending
SRS ID | INPUT |  |  |  | Expected |  |  | SRTP ID | Remark
| Current Session | Addresing Mode | Request(Hex) | Condition | Response Type | Response (Hex) | Session
DSM_2951 | Default Session/ Extended Session | Physical/Functional | 10 02 | InternalFaultConfirmCheck/VoltageTooHighCheck/VoltageTooLowCheck are satisfies | Negative Response | 7F 10 78 | Progamming Session (after that Positive response Received) | TS_DSM_SessionControl_446, TS_DSM_NRC_984, TS_DSM_SessionControl_446, TS_DSM_NRC_985, TS_DSM_SessionControl_452 | NRC 78: requestCorrectlyReceived-ResponsePending
Input
Output
Default ($01)
Extended ($03)
Programming ($02)
Non-DefaultSesion
Default Session
Sen Reques <ControlDTCOFF>
Create a Fault <fault>
Request to enter Default Session
Read fault (Fault is not qualified)
Read fault (Faul is qualified)
Send request to
<Enter_Sesion>
Nest with others Parameter Set
Start
Get Security access required for <Request_Locked_by_Security>
Send <Request_Locked_by_Security>
Send <Request_Locked_by_Security>
Send Request to Enter to <session_2>
NRC Response is obtained
Send request to enter <session_1>
Nest with others Parameters set
Security is granted
Positive response is obtain
Session entry successful (Response: 50 02)
Positive response is obtain (50 0x xx xx xx xx)
Security Lock status after session change
Expected
Input
Expected
Input

## 3. TesterPresent ($3E)
[3]. Tester Present ($3E, $00)
This service is used to indicate to a server (or servers) that a client is still connected to the vehicle and that certain diagnostic services and/or communications that have been previously activated are to remain active. It keep one or multiple servers in a diagnostic session other than the defaultSession. This can either be done by transmitting the TesterPresent request message periodically or, in case of the absence of other diagnostic services, preventing the server(s) from automatically returning to the defaultSession.
<Aim of these tests>
1. To confirm the functionality of the service $3E (Tester present)
Confirmation point:
1. Response check
2. Active session check
Conditions considered:
1.Interval timer of DSM $3E
2.Sub-function supported
3.Subfunction not supported
4.Incorrect message length
Voltage used:
1. Set Voltage as 12V
Testing Technique:
1. Equivalence partitioning
CRS | DSM_1165 |  | The server shall keep the current diagnostic session alive as long as valid TesterPresent messages are being requested by the client.
| DSM_1173 |  | Request Format
| DSM_1175 |  | Positive Response Format (only in case of request being send with SPRMB = FALSE)
| DSM_2800 |  | NRC $13 - IncorrectMessageLengthOrInvalidFormat This NRC shall be returned if the length of the message is wrong (total length check)
| DSM_2976 |  | This service shall be supported in both Functional and Physical addressing modes.
| DSM_2977 |  | This service shall be supported in both low and high voltage condition.
Table 3.1.1: Positive Response-Timming alive of session with TesterPresent
SRS_ID | Precondition |  |  |  | Input |  |  |  |  | Expected |  |  |  |  | TS_ID
| SAS |  | Tool |  | Tool |  |  |  |  | SAS
| Session |  | Request Command | cycle for transmission [ms] | Request Command |  |  |  | timing for transmission [ms] |  |  | Response |  | timing for transmission [ms]
| Default | Extended | - |  | Physical | Functional | Byte #1 -Command | Byte #2 -sub-function | - |  |  | Byte #1 -Command | Byte #2 -sub-function | -
DSM_1173, DSM_1175 DSM_2976 | × |  | Nothing |  | × |  | 3E | 00 |  |  |  | 7E (Positive response) | 00 | within 12000ms from Request command | TS_DSM_Service3E_292
DSM_1173 | × |  | Nothing |  | × |  | 3E | 80 |  |  |  | no response | no response | within 12000ms from Request command | TS_DSM_Service3E_293
DSM_2976 | × |  | Nothing |  |  | × | 3E | 00 |  |  |  | 7E (Positive response) | 00 | within 12000ms from Request command | TS_DSM_Service3E_292
DSM_2976 | × |  | Nothing |  |  | × | 3E | 80 |  |  |  | no response | no response | within 12000ms from Request command | TS_DSM_Service3E_293
DSM_1163 |  | × | Nothing |  | × |  | 3E | 00 |  |  |  | 7E (Positive response) | 00 | within 12000ms from Request command | TS_DSM_Service3E_290
additional |  | × | Nothing |  | × |  | 3E | 80 |  |  |  | no response | no response | within 12000ms from Request command | TS_DSM_Service3E_291
additional |  | × | Nothing |  |  | × | 3E | 00 |  |  |  | 7E (Positive response) | 00 | within 12000ms from Request command | TS_DSM_Service3E_290
additional |  | × | Nothing |  |  | × | 3E | 80 |  |  |  | no response | no response | within 12000ms from Request command | TS_DSM_Service3E_291
Table 3.1.2: Send $3E: Tester present -> Send $10: Session Control
SRS_ID | Precondition |  |  |  | Input |  |  |  |  | Expected |  |  |  |  | TS_ID
| SAS |  | Tool |  | Tool |  |  |  |  | SAS
| Session |  | Request Command | cycle for transmission [ms] | Request Command |  |  |  | timing for transmission [ms] | Session |  | Response |  | timing for transmission [ms]
| Default | Extended | - | - | Physical | Functional | Byte #1 -Command | Byte #2 -sub-function | - | Default | Extended | Byte #1 -Command | Byte #2 -sub-function | -
additional | × |  | $3E Tester present | 4000ms | × |  | 10 | 03 (Extended session) | keep precondition for 12000ms |  | × |  |  |  | TS_DSM_Service3E_292
additional | × |  | $3E Tester present | 4000ms |  | × | 10 | 03 (Extended session) | keep precondition for 12000ms |  | × |  |  |  | TS_DSM_Service3E_293
additional |  | × | $3E Tester present | 4000ms | × |  | 10 | 03 (Extended session) | keep precondition for 12000ms |  | × |  |  |  | TS_DSM_Service3E_290
additional |  | × | $3E Tester present | 4000ms |  | × | 10 | 03 (Extended session) | keep precondition for 12000ms |  | × |  |  |  | TS_DSM_Service3E_291
additional | × |  | $3E Tester present | 4000ms | × |  | 10 | 01 Default session) | keep precondition for 12000ms | × |  |  |  |  | TS_DSM_Service3E_292
additional | × |  | $3E Tester present | 4000ms |  | × | 10 | 01 Default session) | keep precondition for 12000ms | × |  |  |  |  | TS_DSM_Service3E_293
additional |  | × | $3E Tester present | 4000ms | × |  | 10 | 01 Default session) | keep precondition for 12000ms | × |  |  |  |  | TS_DSM_Service3E_290
additional |  | × | $3E Tester present | 4000ms |  | × | 10 | 01 Default session) | keep precondition for 12000ms | × |  |  |  |  | TS_DSM_Service3E_291
Table 3.2 : TesterPresent with larger cycle time
SRS_ID | Precondition |  |  |  | Input |  |  |  |  | Expected |  |  |  |  | TS_ID
| SAS |  | Tool |  | Tool |  |  |  |  | SAS
| Session |  | Request Command | cycle for transmission [ms] | Request Command |  |  |  | timing for transmission [ms] | Session |  | Response |  | timing for transmission [ms]
| Default | Extended | - | - |  |  |  |  | - | Default | Extended
additional | × |  | $3E Tester present | 4000ms | Keep |  |  |  | keep precondition for 4800ms | × |  | N/A
additional | × |  | $3E Tester present (NG Command: $3E 80) | 4000ms | Keep |  |  |  | keep precondition for 5200ms | × |  | N/A
DSM_1165 |  | × | $3E Tester present | 4000ms | Keep |  |  |  | keep precondition for 4800ms |  | × | N/A |  |  | TS_DSM_Service3E_302
additional |  | × | $3E Tester present (NG Command: $3E 80) | 4000ms | Keep |  |  |  | keep precondition for 5200ms | x |  | N/A |  |  | TS_DSM_Service3E_302
Table 3.3 Active Session after ECU reset from non-default session with Tester Present and CAN bus off time out(5000ms)
SRS_ID | Precondition |  |  |  | Input |  |  |  |  | Expected |  |  |  |  | TS_ID
| SAS |  | Tool |  | Tool |  |  |  |  | SAS
| Session |  | Request Command | cycle for transmission [ms] | Request Command |  |  |  | timing for transmission [ms] | Session |  | Response |  | timing for transmission [ms]
| Default | Extended | - | - |  |  |  |  | - | Default | Extended
additional | × |  | $3E Tester present | 4000ms | ECU reset 11 01 |  |  |  | Stop for 5000ms | × |  | N/A
additional | × |  | $3E Tester present (NG Command: $3E 80) | 4000ms | ECU reset 11 01 |  |  |  | Stop for 5000ms | × |  | N/A
DSM_1165 |  | × | $3E Tester present | 4000ms | Bus Off |  |  |  | Stop for 5000ms | × |  | N/A |  |  | TS_DSM_Service3E_324
additional |  | × | $3E Tester present (NG Command: $3E 80) | 4000ms | Bus Off |  |  |  | Stop for 5000ms | × |  | N/A |  |  | TS_DSM_Service3E_326
Table 3.4 Impact of Voltage condition to Session with testerPresent
SRS_ID | Input | [5 empty] | Expected |  | TS_ID | Remark
| Session |  | Addressing mode | Request | timming cyclically | Voltage condition | Active Session
| Default | Extended |  |  |  |  | Default | Extended
(Additional) |  | x | Physical | 3E 80 | 4000ms | VoltageTooHighCheck |  | x | TS_DSM_Service3E_334 | Checked that abnormal Voltage condition (VoltageTooHighCheck, VoltageTooLowCheck) no impact to Sesion with tester Present.
(Additional) |  | x | Functional | 3E 80 | 4000ms | VoltageTooLowCheck |  | x | TS_DSM_Service3E_336
(Additional) | x |  | Functional | 3E 80 | 4000ms | VoltageTooHighCheck | x |  | TS_DSM_Service3E_334
(Additional) | x |  | Physical | 3E 80 | 4000ms | VoltageTooLowCheck | x |  | TS_DSM_Service3E_336
Table 3.5 Negative Response (NRC)
SRS_ID | Input |  |  |  | Expected | TS_ID | Remark
| Eextended Session | Default Session | Adressing Mode | Request
DSM_2800, |  | x | Physical | 3E 01 | Negative Response 7F 3E 12 | TS_DSM_Service3E_389 | NRC12: SubFunctionNotSupported
|  | x | Functional |  | no response | TS_DSM_Service3E_390
|  | x | Physical | 3E 81 | Negative Response 7F 3E 12 | TS_DSM_Service3E_389
|  | x | Functional |  | no response | TS_DSM_Service3E_390
|  | x | Physical | 3E 03 | Negative Response 7F 3E 12 | TS_DSM_Service3E_389
|  | x | Functional |  | no response | TS_DSM_Service3E_390
|  | x | Physical | 3E 83 | Negative Response 7F 3E 12 | TS_DSM_Service3E_389
|  | x | Functional |  | no response | TS_DSM_Service3E_390
| x |  | Physical | 3E 01 | Negative Response 7F 3E 12 | TS_DSM_Service3E_389
| x |  | Functional |  | no response | TS_DSM_Service3E_390
| x |  | Physical | 3E 81 | Negative Response 7F 3E 12 | TS_DSM_Service3E_389
| x |  | Functional |  | no response | TS_DSM_Service3E_390
| x |  | Physical | 3E 03 | Negative Response 7F 3E 12 | TS_DSM_Service3E_389
| x |  | Functional |  | no response | TS_DSM_Service3E_390
| x |  | Physical | 3E 83 | Negative Response 7F 3E 12 | TS_DSM_Service3E_389
| x |  | Functional |  | no response | TS_DSM_Service3E_390
DSM_1318 |  | x | Physical | 3E | Negative Response 7F 3E 13 | TS_DSM_Service3E_376 TS_DSM_Service3E_377 TS_DSM_Service3E_378 | NRC13: IncorrecLengthForma Send request with length = correctLength +1/ correctLength -1
|  | x | Functional |  | Negative Response 7F 3E 13
|  | x | Physical | 3E 00 05 | Negative Response 7F 3E 13 | TS_DSM_Service3E_376 TS_DSM_Service3E_377 TS_DSM_Service3E_378
|  | x | Functional |  | Negative Response 7F 3E 13
|  | x | Physical | 3E 00 85 | Negative Response 7F 3E 13 | TS_DSM_Service3E_376 TS_DSM_Service3E_377 TS_DSM_Service3E_378
|  | x | Functional |  | Negative Response 7F 3E 13
| x |  | Physical | 3E | Negative Response 7F 3E 13 | TS_DSM_Service3E_376 TS_DSM_Service3E_377 TS_DSM_Service3E_378
| x |  | Functional |  | Negative Response 7F 3E 13
| x |  | Physical | 3E 00 05 | Negative Response 7F 3E 13 | TS_DSM_Service3E_376 TS_DSM_Service3E_377 TS_DSM_Service3E_378
| x |  | Functional |  | Negative Response 7F 3E 13
| x |  | Physical | 3E 00 85 | Negative Response 7F 3E 13 | TS_DSM_Service3E_376 TS_DSM_Service3E_377 TS_DSM_Service3E_378
| x |  | Functional |  | Negative Response 7F 3E 13

## 4. ControlDTCSetting ($85)
[4].ControlDTCSetting($85)
The ControlDTCSetting service shall be used by a client to stop the setting of diagnostic trouble codes (DTCs) in the server(s).
Functionalities of Supported Sub functions:
1. $85 $01 ControlDTCSetting - On
-This service shall re-enable the setting of diagnostic trouble codes.
1. $85 $02 ControlDTCSetting - Off
-This service shall stop the setting of diagnostic trouble codes.
Confirmation point:
Response check (DSM $85)
Positive response
Nagative response
P2/P4 value check
Conditions considered:
1.ControlDTCSetting for External/Internal faults
2.Re-anable ControlDTCSetting with condition
3.DEM debound fault counters executing
4.Negative response
5. Default/extended shall be condition for testing.
6. Session transition after $85/$02 is handled
*Note: Programming Session out of this testing scope
Voltage Dependency:
1. Set Voltage as 12V
Testing Technique:
1. Equivalence partitioning
Response check
Table 4.1 ControlDTCSetting for External/Internal faults
SRS_ID | Input |  |  | Expected | Create fault | Waiting (ms) | Expected | Send Request | Expected | Waiting (ms) | Expected | Send Request | Expected | Remove faults | Waiting (ms) | Expected | Send Request | Expected | Waiting (ms) | Expected | TS_ID | Remark
| Session | Addressing Mode | Request |  |  |  | Fault status (hex) Recorder |  |  |  | Fault status hex) |  |  |  |  | Fault status hex) |  |  |  | Fault status hex)
DSM_1193, DSM_1196, DSM_1201, DSM_1202, DSM_1204, DSM_1205, DSM_1215, DSM_1216, DSM_1218, DSM_1219, DSM_1654, | ExtendedSession ((with TesterPresent cyclically 4000ms) | Physical/ Functional | 85 02 | Positive Response C5 01 | Internal | 10000 | qualify | 85 01 | C5 01 | 10000 | qualify | 85 02 | C5 02 | no thing | 10000 | qualify | 85 01 | C5 01 | 10000 | qualify | TS_DSM_Req85_121 TS_DSM_Req85_283 | Fault status: dequalified: '0bxxxx1110' Qualified: '0bxxxx1111' No Fault: 0x00 ExternalFaults = (' rb_swm_OpenLineBLFD_flt' , ' 'rb_pom_VbatHigh_flt', 'rb_psem_SensorDefectPASFD_flt', 'rb_sqm_SquibResistanceOpenAB1FD_flt', 'rb_swm_OpenLineBLFD_flt', 'rb_eol_CodingNotCompleted_flt' ','rb_coa_HECLostCommunication_flt', 'rb_coa_PCMLostCommunication_flt' ) InternalFault = ('rb_sqm_HighsidePowerstageAB1FD_flt', 'rb_sqm_HighsidePowerstageAB1FP_flt')
[5 empty] | External |  | no fault |  |  |  | qualify |  |  | Internal |  | qualify |  |  |  | dequalify
|  |  | 85 82 | no response | Internal | 10000 | qualify | 85 81 | no response | 10000 | qualify | 85 82 | no response | External | 10000 | qualify | 85 81 | No Response | 10000 | qualify
[5 empty] | External |  | no fault |  |  |  | qualify |  |  | Internal |  | qualify |  |  |  | dequalify
DSM_1193, DSM_1196, DSM_1201, DSM_1202, DSM_1204, DSM_1205, DSM_1215, DSM_1216, DSM_1218, DSM_1219, DSM_1654, | ExtendedSession ((with TesterPresent cyclically 4000ms) | Physical/ Functional | 85 02 | Positive Response C5 02 | Internal /Extenal | 10000 | qualify/no fault | 85 01 | C5 01 | 10000 | qualify | 85 02 | C5 02 | External | 10000 | qualify/qualify | 85 01 | C5 01 | 10000 | qualify/dequalify | TS_DSM_Req85_121 TS_DSM_Req85_283 | Fault status: dequalified: '0bxxxx1110' Qualified: '0bxxxx1111' No Fault: 0x00 ExternalFaults = (' rb_swm_OpenLineBLFD_flt' , ' 'rb_pom_VbatHigh_flt', 'rb_psem_SensorDefectPASFD_flt', 'rb_sqm_SquibResistanceOpenAB1FD_flt', 'rb_swm_OpenLineBLFD_flt', 'rb_eol_CodingNotCompleted_flt' ','rb_coa_HECLostCommunication_flt', 'rb_coa_PCMLostCommunication_flt' ) InternalFault = ('rb_sqm_HighsidePowerstageAB1FD_flt', 'rb_sqm_HighsidePowerstageAB1FP_flt')
qualify
|  |  | 85 82 | no response | Internal /External | 10000 | qualify/no fault | 85 81 | no response | 10000 | qualify | 85 82 | no response | External | 10000 | qualify/qualify | 85 81 | No Response | 10000 | qualify/dequalify
Table 4.2 Re-anable ControlDTCSetting with condition
SRS_ID | Input |  |  | Waiting (ms) | Expected | Send Request (Or create condition) | Expected | Waiting (ms) | Expected | Send request |  | Send Request | Expected | Send request | Remove Fault | Waiting (ms) | Expected | Send Request (Or create condition) | Waiting (ms) | Expected | TS_ID | Remark
| Session | Addressing Mode | Create Fault |  | Fault status (hex) Recorder |  |  |  | Fault status (hex) Recorder | [7 empty] | Fault status (hex) Recorder |  |  | Fault status (hex) Recorder
DSM_1579 | ExtendedSession (with TesterPresent cyclically and ControlDTCSetting OFF) | Physical/ Functional | External Fault | 10000 | No Fault (0x00) | 10 01 (Enter to Default Sesion) | Positive Response | 10000 | 0xaf | Send Tester Present cyclically (4000ms) |  | 10 03 | Positive response | 85 02 | External Fault | 10000 | qualify | 10 01 | 10000 | dequalifiy | TS_DSM_Req85_290 | Fault status: De-qualified: 0x2e De-qualifiedAfterReset: 0x2c Qualified: 0xaf No Fault: 0x00 External Fault = (' rb_swm_OpenLineBLFD_flt')
| ExtendedSession (with TesterPresent cyclically and ControlDTCSetting OFF) | Physical/ Functional | External Fault | 10000 | No Fault (0x00) | 10 03 (Enter to Extended session) | Positive Response | 10000 | 0xaf | Send Tester Present cyclically (4000ms) |  | 10 03 | Positive response | 85 02 | External Fault | 10000 | qualify | 10 01 | 10000 | dequalifiy | TS_DSM_Req85_290
| ExtendedSession (with TesterPresent cyclically and ControlDTCSetting OFF) | Physical/ Functional | External Fault | 10000 | No Fault (0x00) | Stop Tester present | N/A | 10000 | 0xaf | Send Tester Present cyclically (4000ms) |  | 10 03 | Positive response | 85 02 | External Fault | 10000 | qualify | Stop Tester present | 10000 | dequalifiy | TS_DSM_Req85_293
DSM_1194 | ExtendedSession (with TesterPresent cyclically and ControlDTCSetting OFF) | Physical/ Functional | External Fault | 10000 | No Fault (0x00) | 11 01 | Positive Response | 10000 | 0xaf | Send Tester Present cyclically (4000ms) |  | 10 03 | Positive response | 85 02 | External Fault | 10000 | qualify | 11 01 | 10000 | dequalifiy | TS_DSM_Req85_292
| ExtendedSession (with TesterPresent cyclically and ControlDTCSetting OFF) | Physical/ Functional | External Fault | 10000 | No Fault (0x00) | Turn OFF ->ON ECU Power Supply | N/A | 10000 | 0xaf | Send Tester Present cyclically (4000ms) |  | 10 03 | Positive response | 85 02 | External Fault | 10000 | qualify | Turn OFF ->ON ECU Power Supply | 10000 | dequalifiy | TS_DSM_Req85_307
DSM_2080 | ExtendedSession (with TesterPresent cyclically and ControlDTCSetting OFF) | Physical/ Functional | External Fault | 10000 | No Fault (0x00) | Create VehicleSpeedTooHigh condition | N/A | 10000 | 0xaf | Send Tester Present cyclically (4000ms) |  | 10 03 | Positive response | 85 02 | External Fault | 10000 | qualify | Create VehicleSpeedTooHigh condition | 10000 | dequalifiy | TS_DSM_Req85_296
Table 4.3 Fault counters executing
SRS_ID | Input |  |  | Expected | Create Fault Condition | Waiting (ms) | Send request | Expected | Send request | Expected | Measure Qualify time |  | Remove Fault Condition | Waiting (ms) | Send request | Expected | Send request | Expected | Measure Dequalify time | TS_ID | Remark
| Session | Addressing Mode | Request | [7 empty] | Expected time (ms) (+- 10ms) | [7 empty] | Expected time () (+- 10ms)
SRS_COA_1006, SRS_COA_1007 | ExtendedSession ((with TesterPresent cyclically 4000ms) | Physical/ Functional | 85 01 | Positive Response C5 01 | HECLostCommunicationFault | 4500 | 85 02 | Positive Response C5 02 | 85 01 | Positive Response C5 01 | 5000 |  | HECLostCommunicationFault | 0 | 85 02 | Positive Response C5 02 | 85 01 | Positive Response C5 01 | 10 | TBD | Qualify/Dequalify counters werer reset when DTC control "Off". When re-anable the DTC Cotrol the qualify/dequalify counters start from 0. ExternalFault = ' rb_swm_OpenLineBLFD_flt'
| ExtendedSession ((with TesterPresent cyclically 4000ms) | Physical/ Functional | 85 01 | Positive Response C5 01 | PCMLostCommunicationFault | 4500 | 86 02 | Positive Response C5 03 | 86 01 | Positive Response C5 02 | 5000 |  | PCMLostCommunicationFault | 0 | 86 02 | Positive Response C5 03 | 86 01 | Positive Response C5 02 | 10
DSM_2890, | ExtendedSession ((with TesterPresent cyclically 4000ms) | Physical/ Functional | 85 01 | Positive Response C5 01 | ExternalFaul | 1500 | 87 02 | Positive Response C5 04 | 87 01 | Positive Response C5 03 | 2000 |  | ExternalFault | 3500 | 87 02 | Positive Response C5 04 | 87 01 | Positive Response C5 03 | 4000
| ExtendedSession ((with TesterPresent cyclically 4000ms) | Physical/ Functional | 85 01 | Positive Response C5 01 | InternalFault | 2000 | 88 02 | Positive Response C5 05 | 88 01 | Positive Response C5 04 | Fault status Qualify |  | InternalFault | 2000 | 88 02 | Positive Response C5 05 | 88 01 | Positive Response C5 04 | Fault status Dequalify |  | With Internall fault, just confirm the fault qualify and dequalify. When control DTCSetting ON/OFF no impact to internal fault qualify or dequalify InternalFault = 'rb_sqm_HighsidePowerstageAB1FD_flt'
Table 4.4 Negative Response (NRC)
SRS_ID | Input |  |  | Expected | TS_ID | Remark
| Session | Adressing Mode | Request
DSM_1318 | ExtendedSession ((with TesterPresent cyclically 4000ms) | Physical | 85 00/ 85 03 85 0f / 85 8f | Negative Response 7F 85 12 | TS_DSM_Req85_390, TS_DSM_Req85_391, | NRC#12: SubFunctionNotSupported
|  | Functional |  | no response
DSM_2782 |  | Physical | 85 / 85 01 05 / 85 81 05/85 02 05/85 82 05 | Negative Response 7F 85 13 | TS_DSM_Req85_397, TS_DSM_Req85_398, | NRC#13: IncorrecLengthFormat Send request with length = correctLength +1/ correctLength -1
Functional
DSM_1365 | Default Session | Physical | 85 01/ 85 02 85 81/85 82 | Negative Response 7F 85 7F | TS_DSM_Req85_411, TS_DSM_Req85_412, TS_DSM_Req85_416, TS_DSM_Req85_415, | NRC#7F: The Service not supported Session
|  | Functional |  | no response
Table 4.5 DTCControlSetting (DSM $85) Condition impact check
Input |  |  |  |  | Expected | Create fault | Waiting (ms) | Expected | Send Request | Expected | Waiting (ms) | Expected | Send Request | Expected | Remove faults | Waiting (ms) | Expected | Send Request | Expected | Waiting (ms) | Expected | TS_ID | Remark
Condition | Mode | Session | Addressing Mode | Request |  |  |  | Fault status (hex) Recorder |  |  |  | Fault status hex) |  |  |  |  | Fault status hex) |  |  |  | Fault status hex)
VoltageTooHigh/VoltageTooLow | Idle mode/ normal mode/plan mode | ExtendedSession ((with TesterPresent cyclically 4000ms) | Physical/ Functional | 85 02 | Positive Response C5 02 | Internal /External | 10000 | 0xaf/no fault | 85 01 | C5 01 | 10000 | qualify/qualify | 85 02 | C5 02 | External | 10000 | qualify/qualify | 85 01 | C5 01 | 10000 | qualify/dequalify | TS_DSM_Req85_377, TS_DSM_Req85_378, TS_DSM_Req85_379, TS_DSM_Req85_380, | Fault status: De-qualified: 0x2e Qualified: 0xaf No Fault: 0x00 ExternalFaults = ' rb_swm_OpenLineBLFD_flt' InternalFault = 'rb_sqm_HighsidePowerstageAB1FD_flt'

## 5. $2EVIN.Writing_ReadingVIN
5. $2EVIN.Writing_ReadingVIN ($22, $2E)
The Read/Write Data By Identifier service allows the client to request read/write data values from the server identified by one or more Data Identifiers. DID $F190 is used for VIN data
Functionalities of Supported Sub functions:
1. $22 $F190 - Read VIN
-This service is used to read vehicle identification / VIN number.
2. $2E $F190 - Write VIN
-The diagnostic service $2E $F190 is used for VIN programming to ECU.
Confirmation point:
Response check (DSM $22, $2E)
Positive response
P2/P4 value check
Conditions considered:
1. Read without writing data
2.Read/Write Data By Identifier for External/Internal faults
3.Positive response
4. Reading VIN in different IG cycle from witing
5.Read/Write Data By Identifier with different condition
- In Prove out time
- In Autarky time
- Security condition: Fail/Pass
- ECU sesion
Voltage Dependency:
1. Set Voltage as 12V
Testing Technique:
1. Equivalence partitioning
Response check
5.1 Read default VIN data (Configure data, check right after flash the ECU)
SRS_ID | Input | [7 empty] | Output
| SW condition | ECU | Voltage condition | Fault status | Sesion | Security condition | Addresing Mode | Request | Response | TS_ID | Regression test
DSM_2038 | Re-flash ECU, no old VIN data wrote | Normal Mode | Normal voltage | No fault | Extended | Passed Security | Physical | $22$F1$90 | $62$F1$90 <FF FF FF FF FF FF FF FF FF FF FF FF FF FF FF FF FF> $00$00$00$00$00$00$00 |  | Yes
5.2 Write and read VIN in prove out time
SRS_ID | Input | [7 empty] | Output |  | Verify
| ECU | Voltage condition | Fault status | Sesion | Security condition | Addresing Mode | Request | Time | Response | Action | Verify_Request | Time | Response | TS_ID | Regression test
DSM_3496 | Normal Mode | Normal voltage | No fault | Extended | Passed Security | Physical | $2E$F1$90 <17 VIN byte_01> $00$00$00$00$00$00$00 | After 1 second since IGN on (When CAN worked) | NRC78 + $6E$F1$90 | Reset ECU | $22$F1$90 | After 1 second since IGN on (When CAN worked) | $62$F1$90 <17 VIN byte_01> $00$00$00$00$00$00$00 |  | No
5.3 Write VIN 1 time then read VIN 1 time normaly
SRS_ID | Input | [6 empty] | Output | Verify
| ECU | Voltage condition | Fault status | Sesion | Security condition | Addresing Mode | Request | Response | Verify_Request | Response | TS_ID | Regression test
DSM_3448, DSM_3449 | Normal Mode | Normal voltage | No fault | Extended | Passed Security | Physical | $2E$F1$90 <17 VIN byte_01> $00$00$00$00$00$00$00 | NRC78 + $6E$F1$90 | $22$F1$90 | $62$F1$90 <17 VIN byte_01> $00$00$00$00$00$00$00 |  | Yes
DSM_3494, DSM_2050 | Crash Mode | Normal voltage | rb_aod_FrontCrashDetected_flt | Extended | Passed Security | Physical | $2E$F1$90 <17 VIN byte_01> $00$00$00$00$00$00$00 | NRC78 + $6E$F1$90 | $22$F1$90 | $62$F1$90 <17 VIN byte_01> $00$00$00$00$00$00$00 |  | Yes
DSM_2037, DSM_3454 | Normal Mode | Normal voltage | rb_sqm_SquibResistanceOpenAB1FD_flt | Extended | Passed Security | Physical | $2E$F1$90 <17 VIN byte_01> $00$00$00$00$00$00$00 | NRC78 + $6E$F1$90 | $22$F1$90 | $62$F1$90 <17 VIN byte_01> $00$00$00$00$00$00$00 |  | Yes
DSM_3458, DSM_3464 | Plant Mode | Normal voltage | No fault | Extended | Passed Security | Physical | $2E$F1$90 <17 VIN byte_01> $00$00$00$00$00$00$00 | NRC78 + $6E$F1$90 | $22$F1$90 | $62$F1$90 <17 VIN byte_01> $00$00$00$00$00$00$00 |  | Yes
DSM_3465, DSM_3498 | Disposal Mode | Normal voltage | No fault | Extended | Passed Security | Physical | $2E$F1$90 <17 VIN byte_01> $00$00$00$00$00$00$00 | NRC78 + $6E$F1$90 | $22$F1$90 | $62$F1$90 <17 VIN byte_01> $00$00$00$00$00$00$00 |  | Yes
5.4 Write VIN 1 time then read VIN 1 time normaly and repeat
SRS_ID | Input | [6 empty] | Output 1 | Verify 1 |  | Input 2 |  |  | Output 2 | Verify 2
| ECU | Voltage condition | Fault status | Sesion | Security condition | Addresing Mode | Request | Response | Verify_Request | Response | Sesion | Addresing Mode | Request | Response | Verify_Request | Response | TS_ID | Regression test
DSM_3499, DSM_3500 | Normal Mode | Normal voltage | No fault | Extended | Passed Security | Physical | $2E$F1$90 <17 VIN byte_01> $00$00$00$00$00$00$00 | NRC78 + $6E$F1$90 | $22$F1$90 | $62$F1$90 <17 VIN byte_01> $00$00$00$00$00$00$00 | Extended | Physical | $2E$F1$90 <17 VIN byte_02> $00$00$00$00$00$00$00 | NRC78 + $6E$F1$90 | $22$F1$90 | $62$F1$90 <17 VIN byte_02> $00$00$00$00$00$00$00 |  | Yes
DSM_3448, DSM_3449 | Crash Mode | Normal voltage | rb_aod_FrontCrashDetected_flt | Extended | Passed Security | Physical | $2E$F1$90 <17 VIN byte_01> $00$00$00$00$00$00$00 | NRC78 + $6E$F1$90 | $22$F1$90 | $62$F1$90 <17 VIN byte_01> $00$00$00$00$00$00$00 | Extended | Physical | $2E$F1$90 <17 VIN byte_02> $00$00$00$00$00$00$00 | NRC78 + $6E$F1$90 | $22$F1$90 | $62$F1$90 <17 VIN byte_02> $00$00$00$00$00$00$00 |  | Yes
DSM_3494, DSM_2050 | Normal Mode | Normal voltage | rb_sqm_SquibResistanceOpenAB1FD_flt | Extended | Passed Security | Physical | $2E$F1$90 <17 VIN byte_01> $00$00$00$00$00$00$00 | NRC78 + $6E$F1$90 | $22$F1$90 | $62$F1$90 <17 VIN byte_01> $00$00$00$00$00$00$00 | Extended | Physical | $2E$F1$90 <17 VIN byte_02> $00$00$00$00$00$00$00 | NRC78 + $6E$F1$90 | $22$F1$90 | $62$F1$90 <17 VIN byte_02> $00$00$00$00$00$00$00 |  | Yes
5.5 Write VIN 1 time then read VIN 2 time continously (Multiple DID)
SRS_ID | Input | [6 empty] | Output | Verify
| ECU | Voltage condition | Fault status | Sesion | Security condition | Addresing Mode | Request | Response | Verify_Request | Response | TS_ID | Regression test
DSM_2037, DSM_3454 | Normal Mode | Normal voltage | No fault | Extended | Passed Security | Physical | $2E$F1$90 <17 VIN byte_01> $00$00$00$00$00$00$00 | NRC78 + $6E$F1$90 | $22$F1$90$F1$90 | $62$F1$90 <17 VIN byte_01> $00$00$00$00$00$00$00$F1$90 <17 VIN byte_01> $00$00$00$00$00$00$00 |  | Yes
DSM_3458, DSM_3464 | Crash Mode | Normal voltage | rb_aod_FrontCrashDetected_flt | Extended | Passed Security | Physical | $2E$F1$90 <17 VIN byte_01> $00$00$00$00$00$00$00 | NRC78 + $6E$F1$90 | $22$F1$90$F1$90 | $62$F1$90 <17 VIN byte_01> $00$00$00$00$00$00$00$F1$90 <17 VIN byte_01> $00$00$00$00$00$00$00 |  | Yes
DSM_3465, DSM_3498 | Normal Mode | Normal voltage | rb_sqm_SquibResistanceOpenAB1FD_flt | Extended | Passed Security | Physical | $2E$F1$90 <17 VIN byte_01> $00$00$00$00$00$00$00 | NRC78 + $6E$F1$90 | $22$F1$90$F1$90 | $62$F1$90 <17 VIN byte_01> $00$00$00$00$00$00$00$F1$90 <17 VIN byte_01> $00$00$00$00$00$00$00 |  | Yes
5.6 Check if the ECU ignore new request during a writing progress
SRS_ID | Input | [8 empty] | Output | Verify
| ECU | Voltage condition | Fault status | Sesion | Security condition | Addresing Mode | Request 1 | Time 1 | Time 2 | Response | Verify_Request | Response | TS_ID | Regression test
DSM_3462 | Normal Mode | Normal voltage | No fault | Extended | Passed Security | Physical | $2E$F1$90 <17 VIN byte_01> $00$00$00$00$00$00$00 | - | During Write request 1 in progress | NRC78 + $6E$F1$90 | $22$F1$90 | $62$F1$90 <17 VIN byte_01> $00$00$00$00$00$00$00 |  | No
5.7 Read VIN data in Idle mode
SRS_ID | Input 1 | [6 empty] | Output | Verify |  | Input 2 | Verify
| ECU | Voltage condition | Fault status | Sesion | Security condition | Addresing Mode | Request | Response | Verify_Request | Response | Change ECU mode | Verify_Request | Response | TS_ID | Regression test
DSM_3496 | Normal Mode | Normal voltage | No fault | Extended | Passed Security | Physical | $2E$F1$90 <17 VIN byte_01> $00$00$00$00$00$00$00 | NRC78 + $6E$F1$90 | $22$F1$90 | $62$F1$90 <17 VIN byte_01> $00$00$00$00$00$00$00 | Idle mode | $22$F1$90 | $62$F1$90 <17 VIN byte_01> $00$00$00$00$00$00$00 |  | No
5.8 Write VIN in Autarky time
SRS_ID | Input | [6 empty] | Output | Input | Action | Verify
| ECU | Voltage condition | Fault status | Sesion | Security condition | Addresing Mode | Request 1 | Response | Request 2 | Power off (Go to Autarky mode) | Verify_Request | Response | TS_ID | Regression test
DSM_3499, DSM_3500 | Normal Mode | Normal voltage | No fault | Extended | Passed Security | Physical | $2E$F1$90 <17 VIN byte_01> $00$00$00$00$00$00$00 | NRC78 + $6E$F1$90 | $2E$F1$90 <17 VIN byte_04> $00$00$00$00$00$00$00 | After sending request 2 | $22$F1$90 | $62$F1$90 <17 VIN byte_01> $00$00$00$00$00$00$00 |  | No
5.9 Check VIN Data recorder (To fulfill the requirement "The VIN service shall report the VIN read from NvM")
SRS_ID | Input | [6 empty] | Output | Verify |  | Action | Verify
| ECU | Voltage condition | Fault status | Sesion | Security condition | Addresing Mode | Request | Response | Verify_Request | Response | Reset | Verify_Request | Response | TS_ID | Regression test
DSM_3453, DSM_3488 | Normal Mode | Normal voltage | No fault | Extended | Passed Security | Physical | $2E$F1$90 <17 VIN byte_01> $00$00$00$00$00$00$00 | NRC78 + $6E$F1$90 | $22$F1$90 | $62$F1$90 <17 VIN byte_01> $00$00$00$00$00$00$00 | HardReset | $22$F1$90 | $62$F1$90 <17 VIN byte_01> $00$00$00$00$00$00$00 |  | Yes
DSM_3453, DSM_3488 | [5 empty] | Physical | $2E$F1$90 <17 VIN byte_02> $00$00$00$00$00$00$00 |  | $22$F1$90 | $62$F1$90 <17 VIN byte_02> $00$00$00$00$00$00$00 | SoftReset | $22$F1$90 | $62$F1$90 <17 VIN byte_02> $00$00$00$00$00$00$00 |  | Yes
DSM_3453, DSM_3488 | [5 empty] | Physical | $2E$F1$90 <17 VIN byte_01> $00$00$00$00$00$00$00 |  | $22$F1$90 | $62$F1$90 <17 VIN byte_01> $00$00$00$00$00$00$00 | CDReset | $22$F1$90 | $62$F1$90 <17 VIN byte_03> $00$00$00$00$00$00$00 |  | Yes
5.10 Write VIN then read VIN and repeat many times
SRS_ID | Input | [6 empty] | Output 1 | Verify 1 |  | Input 2 |  |  | Output 2 | Verify 2 |  | Input
| ECU | Voltage condition | Fault status | Sesion | Security condition | Addresing Mode | Request | Response | Verify_Request | Response | Sesion | Addresing Mode | Request | Response | Verify_Request | Response | Repeat collum H, I, J, K, N, O, P, Q | TS_ID | Regression test
DSM_3463 | Normal Mode | Normal voltage | No fault | Extended | Passed Security | Physical | $2E$F1$90 <17 VIN byte_01> $00$00$00$00$00$00$00 | NRC78 + $6E$F1$90 | $22$F1$90 | $62$F1$90 <17 VIN byte_01> $00$00$00$00$00$00$00 | Extended | Physical | $2E$F1$90 <17 VIN byte_02> $00$00$00$00$00$00$00 | NRC78 + $6E$F1$90 | $22$F1$90 | $62$F1$90 <17 VIN byte_02> $00$00$00$00$00$00$00 | 50 times |  | No
5.11 Write VIN data with different data range
SRS_ID | Input | [6 empty] | Output | Verify
| ECU | Voltage condition | Fault status | Sesion | Security condition | Addresing Mode | Request | Response | Verify_Request | Response | TS_ID | Regression test
DSM_3448, DSM_3449 | Normal Mode | Normal voltage | No fault | Extended | Passed Security | Physical | $2E$F1$90 <17 VIN byte with all $00> $00$00$00$00$00$00$00 | NRC78 + $6E$F1$90 | $22$F1$90 | $62$F1$90 <17 VIN byte with all $00> $00$00$00$00$00$00$00 |  | No
DSM_3494, DSM_2050 | Normal Mode | Normal voltage | No fault | Extended | Passed Security | Physical | $2E$F1$90 <17 VIN byte with all $11> $00$00$00$00$00$00$00 | NRC78 + $6E$F1$90 | $22$F1$90 | $62$F1$90 <17 VIN byte with all $11> $00$00$00$00$00$00$00 |  | No
DSM_2037, DSM_3454 | Normal Mode | Normal voltage | No fault | Extended | Passed Security | Physical | $2E$F1$90 <17 VIN byte with all $FF> $00$00$00$00$00$00$00 | NRC78 + $6E$F1$90 | $22$F1$90 | $62$F1$90 <17 VIN byte with all $FF> $00$00$00$00$00$00$00 |  | No
DSM_3458, DSM_3464 | Normal Mode | Normal voltage | No fault | Extended | Passed Security | Physical | $2E$F1$90 <17 VIN byte with all $00> $11$11$11$11$11$11$11 | NRC78 + $6E$F1$90 | $22$F1$90 | $62$F1$90 <17 VIN byte with all $00> $00$00$00$00$00$00$00 |  | No

## 8.IOControlByDID_OCS($2F)
SRS name : | SRS05_DSM_MazdaCustomerDiagnostic__CustLib |  |  |  | TS name : | TS_MardaGen7_DSM_IOControlByDID__CustLib
SRS basline : | 0.171 |  |  |  | TS basline : | 0.9
SPR name: | SPR11_DSM_ConfigTable_4_14
SPR baseline: | 11.1
1. Aim of the Test:
- Check behaviour of DSM service $2F with DID $5809 which handles Occupant Classification System Calibration Status
2. Confirmation Points:
[1.1] Positive response
Positive response behaviour of DSM service $2F with DID $5809 in different Precondition
[1.2] NRC $13: IncorrectMessageLengthOrInvalidFormat
NRC $13 shall be returned if the length of the message is wrong
[1.3] NRC $31: Request out of range
NRC$31 shall be sent when the OCS is not Configured.
NRC$31 shall be sent when the control option record 1 is other than $03.
NRC$31 shall be sent when the control option record 2 is other than $0F.
NRC$31 shall be sent if the requested dataIdentifier value is not supported by the device
[1.4] NRC $22: ConditionsNotCorrect
NRC$22 shall be sent when this Service is requested in idle mode.
[1.5] NRC $21: Response received after P4 time
NRC$21 shall be sent if the response is received after P4 time.
[1.6] NRC $7F: ServiceNotSupportedInActiveSession
If a service is generally supported, but not in the active diagnostic session, a negative response with NRC $7F (ServiceNotSupportedInActive Session) shall be given after functional or physical request.
[1.7] Priority of NRC
NRC_13_over_NRC_31(minLength over DID)
NRC_31_over_NRC_13(DID over totalLength )
NRC_13_over_NRC_31(totalLength over controlState)
NRC_31_over_NRC_22(controlState over ConditionNotCorrect)
[1.8] PR and NRC in P4 time (50ms max)
The positive and negative response shall be with in the P4 time(50ms max).
[1.9] $22 $5809 Occupant Classification System Calibration Status
[1.10] NRC $21: BusyRepeatRequest
3. Condition considered:
- ECU mode
- Session
4. Test technique
- Equivalence partitioning
- Boundary Value Analyse
- Usecase testing
5. Dependency:
- Input voltage: 12V | OCS state: NORMAL
[1.1] Positive response
SRS Tag | SPR Tag | Precondition | [5 empty] | Input | Output |  | Testing Technique | TS Tag | Note
|  | Voltage | ECU mode | Adressing mode | Session |  |  | Request | Reponse
4090 4091 3751 | 301 | 12V | Normal | Physical | Extended |  |  | $2F 58 09 03 0F | $6F 58 09 03 0F |  | Use case testing | 121
|  |  |  | Functional |  |  |  | $2F 58 09 03 0F | $6F 58 09 03 0F |  | Use case testing | 121
8206 | 301 | 12V | Normal | Physical | Extended |  |  | $2F 58 09 00 0F | $6F 58 09 00 0F |  | Use case testing | 822
|  |  |  | Functional |  |  |  | $2F 58 09 00 0F | $6F 58 09 00 0F |  | Use case testing | 822
SRS Tag | [1.2] NRC $13: IncorrectMessageLengthOrInvalidFormat | [11 empty] | OCS_TS tag | DSM_TS tag
1471 1938 | Available in TS_DSM_NegativeResponseCodes (ID: 459) of CoC | [12 empty] | NRC_459,980,979
[1.3] NRC $31: Request out of range
SRS Tag | SPR Tag | Precondition | [5 empty] | Input | Output |  | Testing Technique | TS Tag | Note
|  | Voltage | ECU mode | Adressing mode | Session | OCS Configured |  | Request | Reponse
3752 | 301 | 12V | Normal | Physical | Extended | No |  | $2F 58 09 03 0F | $7F 2F 31 |  | Boundary Value Analysis + Equivalence partitioning | 286
4015 1474 4016 | [5 empty] | Yes |  | $2F 58 09 00 0F |  |  |  | 287=>292
$2F 58 09 01 0F
$2F 58 09 02 0F
$2F 58 09 04 0F
$2F 58 09 0A 0F
$2F 58 09 FF 0F
[8 empty] | $2F 00 00 03 0F |  |  |  | 299=>304
$2F 01 01 03 0F
$2F 58 08 03 0F
$2F 58 0A 03 0F
$2F AA AA 03 0F
$2F FF FF 03 0F
[8 empty] | $2F 58 09 03 00 |  |  |  | 293=>298
$2F 58 09 03 02
$2F 58 09 03 0E
$2F 58 09 03 10
$2F 58 09 03 AA
$2F 58 09 03 FF
1478 |  |  |  |  | Default | Yes |  | $2F 58 09 00 0F |  |  |  | 305=>310
$2F 58 09 01 0F
$2F 58 09 02 0F
$2F 58 09 04 0F
$2F 58 09 0A 0F
$2F 58 09 FF 0F
3752 |  | 12V | Normal | Functional | Extended | No |  | $2F 58 09 03 0F |  |  |  | 286
4015 1474 4016 | [5 empty] | Yes |  | $2F 58 09 00 0F |  |  |  | 287=>292
$2F 58 09 01 0F
$2F 58 09 02 0F
$2F 58 09 04 0F
$2F 58 09 0A 0F
$2F 58 09 FF 0F
[8 empty] | $2F 00 00 03 0F |  |  |  | 299=>304
$2F 01 01 03 0F
$2F 58 08 03 0F
$2F 58 0A 03 0F
$2F AA AA 03 0F
$2F FF FF 03 0F
[8 empty] | $2F 58 09 03 00 |  |  |  | 293=>298
$2F 58 09 03 02
$2F 58 09 03 0E
$2F 58 09 03 10
$2F 58 09 03 AA
$2F 58 09 03 FF
1478 |  |  |  |  | Default | Yes |  | $2F 58 09 00 0F |  |  |  | 305=>310
$2F 58 09 01 0F
$2F 58 09 02 0F
$2F 58 09 04 0F
$2F 58 09 0A 0F
$2F 58 09 FF 0F
SRS Tag | [1.4] NRC $22: ConditionsNotCorrect | [11 empty] | OCS_TS tag | DSM_TS tag
3759 1472 | Available in TS_DSM_NegativeResponseCodes (ID: 480) of CoC | [12 empty] | NRC_480
[1.5] NRC $21: Response received after P4 time
SRS Tag | SPR Tag | Precondition | [5 empty] | Input | Output |  |  | Testing Technique | TS Tag | Note
|  | Voltage | ECU mode | Adressing mode | Session | OCS State |  | Request | Duration between REQ and RES | Reponse
3756 | 301 | 12V | Normal | Physical | Extended | Busy |  | $2F 58 09 03 0F | > P4 (50ms) | $7F 2F 21 |  | Usecase Testing | 342
|  |  |  | Functional | [8 empty] | 342
SRS Tag | [1.6] NRC $7F: ServiceNotSupportedInActiveSession | [11 empty] | OCS_TS tag | DSM_TS tag
2054 3763 1365 | Available in TS_DSM_NegativeResponseCodes (ID: 372) of CoC | [12 empty] | NRC_372
[1.7] Priority of NRC
SRS Tag | SPR Tag | Precondition | [5 empty] | Input |  | Output |  | Testing Technique | TS Tag | Note
|  | Voltage | ECU mode | Adressing mode | Session |  |  | Request | DataLengthOfRequest | Reponse
1478 | 301 | 12V | Normal | Physical | Default |  |  | $2F 58 09 00 0F | 4 | $7F 2F 13 |  | Usecase Testing | 350 | NRC_13_over_NRC_31
[8 empty] | $2F 58 09 00 0F 0F | 6 | $7F 2F 31 |  | Usecase Testing | 351 | NRC_31_over_NRC_13
|  |  | Idle |  | Extended |  |  | $2F 58 09 03 0F 0F | 6 | $7F 2F 13 |  | Usecase Testing | 352 | NRC_13_over_NRC_22
|  |  | Normal | Functional | Default |  |  | $2F 58 09 00 0F | 4 | $7F 2F 13 |  | Usecase Testing | 350 | NRC_13_over_NRC_31
[8 empty] | $2F 58 09 00 0F 0F | 6 | $7F 2F 31 |  | Usecase Testing | 351 | NRC_31_over_NRC_13
|  |  | Idle |  | Extended |  |  | $2F 58 09 03 0F 0F | 6 | $7F 2F 13 |  | Usecase Testing | 352 | NRC_13_over_NRC_22
[1.8] PR in P4 time (50ms max)
SRS Tag | SPR Tag | Precondition | [5 empty] | Input | Output |  |  | Testing Technique | TS Tag | Note
|  | Voltage | ECU mode | Adressing mode | Session |  |  | Request | Duration between REQ and RES | Reponse
3755 |  | 12V | Normal | Physical | Extended |  |  | $2F 58 09 03 0F | <= P4 (50ms) | $6F 58 09 03 0F |  | Usecase Testing | 362
|  |  |  | Functional | [5 empty] | $6F 58 09 03 0F |  | Usecase Testing | 362
|  | 12V | Normal | Physical | Extended |  |  | $2F D9 E9 03 0F | <= P4 (50ms) | $6F 58 09 03 0F |  | Usecase Testing |  | Temporary remote due to DID have been excluded from CCB alm 1449062
|  |  |  | Functional | [5 empty] | $6F 58 09 03 0F |  | Usecase Testing
9240 |  | 12V | Normal | Physical | Extended |  |  | $2F 5B 1B 03 00 00 00 00 01 | <= P4 (50ms) | $6F 5B 1B 03 00 00 00 00 |  | Usecase Testing | 821
|  |  |  | Functional | [5 empty] | $6F 5B 1B 03 00 00 00 00 |  | Usecase Testing | 821
9241 |  | 12V | Normal | Physical | Extended |  |  | $2F 5B 1C 03 00 00 00 00 01 | <= P4 (50ms) | $6F 5B 1C 03 00 00 00 00 |  | Usecase Testing | 820
|  |  |  | Functional | [5 empty] | $6F 5B 1C 03 00 00 00 00 |  | Usecase Testing | 820
[1.9] $22 $5809 Occupant Classification System Calibration Status
SRS Tag | SPR Tag | Precondition | [6 empty] | Input |  | Output | Testing Technique | TS Tag | Note
|  | Voltage | ECU mode | Adressing mode | Session | OCS CAL Process status | Cause of fault |  | Request |  | Reponse
3738 3739 | 288 | 12V | Normal | Physical | Extended | Abnormal end (F0) | 3Ch - Abnormal voltage |  | $2F_5809_03_0F | $22_5809 | PR - $62_5809_3C | Usecase Testing |  | Tested by OCS module in TS_OCS_MazdaOccupantWeightSensor (ID: 2267)
|  |  |  | Physical | Default | Abnormal end (F0) | 3Ch - Abnormal voltage |  | $2F_5809_03_0F | $22_5809 | PR - $62_5809_3C | Usecase Testing |  | Covered by Sheet 9 (ReadDataByDID_OCS) - Table 1.2
|  |  |  | Functional | Extended,Default
SRS Tag | [1.10] NRC $21: BusyRepeatRequest | [11 empty] | OCS_TS tag | DSM_TS tag
1360 1361 | Available in TS_DSM_NegativeResponseCodes (ID: 315) of CoC | [12 empty] | NRC_315

## 6. $2EVIN.Writing_ReadingVINNRC
6. $2EVIN.Writing_ReadingVINNRC ($22, $2E)
The Read/Write Data By Identifier service allows the client to request read/write data values from the server identified by one or more Data Identifiers. DID $F190 is used for VIN data
Functionalities of Supported Sub functions:
1. $22 $F190 - Read VIN
-This service is used to read vehicle identification / VIN number.
2. $2E $F190 - Write VIN
-The diagnostic service $2E $F190 is used for VIN programming to ECU.
Confirmation point:
Response check (DSM $22, $2E)
Negative response
P2/P4 value check
Conditions considered:
1.Read/Write Data By Identifier for External/Internal faults
2.Negative response
3.Read/Write Data By Identifier with different condition
- In Prove out time
- In Autarky time
- Security condition: Fail/Pass
- ECU sesion
Voltage Dependency:
1. Set Voltage as 12V
Testing Technique:
1. Equivalence partitioning
Response check
6.1 NRC 22 for $2E$F1$90
SRS_ID | Input |  |  |  |  | Output
| ECU | Sesion | Security condition | Addresing Mode | Request | NRC | TS_ID | Regression test
DSM_3451, DSM_3452 | Idle Mode | Extended | Passed Security | Physical | $2E$F1$90 <17 VIN byte> $00$00$00$00$00$00$00 | 22 |  | No
DSM_3451, DSM_3452 | Normal Mode | Extended | Passed Security | Physical | $2E$F1$90 <17 VIN byte> $00$00$00$00$00$00$00 | NRC78 + $6E$F1$90 | To be covered by table 5.3 | No
6.2 NRC 7F for $2E$F1$90
SRS_ID | Input |  |  |  |  | Output
| ECU | Sesion | Security condition | Addresing Mode | Request | NRC | TS_ID | Regression test
DSM_1365, DSM_2054 | Normal mode | Default | Passed Security | Physical | $2E$F1$90 <17 VIN byte> $00$00$00$00$00$00$00 | $7F |  | No
DSM_1365, DSM_2054 |  | Programing |  | Physical | $2E$F1$90 <17 VIN byte> $00$00$00$00$00$00$00 | $7F |  | No
DSM_1365, DSM_2054 | Normal Mode | Extended | Passed Security | Physical | $2E$F1$90 <17 VIN byte> $00$00$00$00$00$00$00 | NRC78 + $6E$F1$90 | To be covered by table 5.3 | No
6.3 NRC 33 for $2E$F1$90
SRS_ID | Input |  |  |  |  | Output
| ECU | Sesion | Security condition | Addresing Mode | Request | NRC | TS_ID | Regression test
DSM_1483 | Normal mode | Extended | Failed Security | Physical | $2E$F1$90 <17 VIN byte> $00$00$00$00$00$00$00 | 33 |  | No
DSM_1483 | Normal Mode | Extended | Passed Security | Physical | $2E$F1$90 <17 VIN byte> $00$00$00$00$00$00$00 | NRC78 + $6E$F1$90 | To be covered by table 5.3 | No
6.4 NRC 13 for $2E$F1$90
SRS_ID | Input |  |  |  |  | Output
| ECU | Sesion | Security condition | Addresing Mode | Request | NRC | TS_ID | Regression test
DSM_1321 | Normal mode | Extended | Passed Security | Physical | $2E$F1$90 | 13 |  | No
DSM_1321 |  |  |  | Physical | $2E$F1$90 <25 or more random byte> | 13 |  | No
DSM_1321 | Normal Mode | Extended | Passed Security | Physical | $2E$F1$90 <17 VIN byte> $00$00$00$00$00$00$00 | NRC78 + $6E$F1$90 | To be covered by table 5.3 | No
6.5 NRC 31 for $2E$F1$90
SRS_ID | Input |  |  |  |  | Output
| ECU | Sesion | Security condition | Addresing Mode | Request | NRC | TS_ID | Regression test
DSM_1821 | Normal mode | Extended | Passed Security | Physical | $2E$F1$00 <17 VIN byte> $00$00$00$00$00$00$00 | 31 |  | No
DSM_1821 | Normal Mode | Extended | Passed Security | Physical | $2E$F1$90 <17 VIN byte> $00$00$00$00$00$00$00 | NRC78 + $6E$F1$90 | To be covered by table 5.3 | No
6.6 NRC 7F for $22$F1$90
SRS_ID | Input |  |  |  |  | Output
| ECU | Sesion | Security condition | Addresing Mode | Request | NRC | TS_ID | Regression test
DSM_1365, DSM_2054 | Normal mode | Programing | Passed Security | Physical | $22$F1$90 | $7F |  | No
DSM_1365, DSM_2054 | Normal Mode | Extended | Passed Security | Physical | $22$F1$90 | $62$F1$90 + <17 VIN byte> + <7 padding byte> | To be covered by table 5.3 | No
6.7 NRC 31 for $22$F1$90
SRS_ID | Input |  |  |  |  | Output
| ECU | Sesion | Security condition | Addresing Mode | Request | NRC | TS_ID | Regression test
DSM_1821 | Normal mode | Default | Passed Security | Physical | $22$F1$90 | 31 |  | No
DSM_1821 | Normal Mode | Extended | Passed Security | Physical | $22$F1$90 | $62$F1$90 + <17 VIN byte> + <7 padding byte> | To be covered by table 5.3 | No
6.8 NRC 33 for $22$F1$90
SRS_ID | Input |  |  |  |  | Output
| ECU | Sesion | Security condition | Addresing Mode | Request | NRC | TS_ID | Regression test
DSM_1483 | Normal mode | Extended | Failed Security | Physical | $22$F1$90 | 33 |  | No
DSM_1483 | Normal Mode | Extended | Passed Security | Physical | $22$F1$90 | $62$F1$90 + <17 VIN byte> + <7 padding byte> | To be covered by table 5.3 | No
6.9 NRC 13 for $22$F1$90
SRS_ID | Input |  |  |  |  | Output
| ECU | Sesion | Security condition | Addresing Mode | Request | NRC | TS_ID | Regression test
DSM_1321 | Normal mode | Extended | Passed Security | Physical | $22$F1 | 13 |  | No
DSM_1321 |  |  |  | Physical | $22$F1$90$F1$90$F1$90 | 13 |  | No
DSM_1321 | Normal Mode | Extended | Passed Security | Physical | $22$F1$90 | $62$F1$90 + <17 VIN byte> + <7 padding byte> | To be covered by table 5.3 | No
6.10 Send request in functional addressing mode
SRS_ID | Input |  |  |  |  | Output
| ECU | Sesion | Security condition | Addresing Mode | Request | Response | TS_ID | Regression test
CRS61_18111 | Normal Mode | Extended | Passed Security | Functional | $22$F1$90 | Nothing |  | No
CRS61_18111 | Normal Mode | Extended | Passed Security | Functional | $2E$F1$90 <17 VIN byte> $00$00$00$00$00$00$00 | Nothing |  | No
6.11 NRC priority check
SRS_ID | Input |  |  |  |  | Output
| ECU | Sesion | Security condition | Addresing Mode | Request | NRC | TS_ID | Regression test
DSM_1465 | Idle Mode | Default | Passed Security | Physical | $2E$F1$90 <17 VIN byte> $00$00$00$00$00$00$00 | 31 |  | No
DSM_1465 | Idle Mode | Extended | Passed Security | Physical | $2E$F1$90 | 13 |  | No
DSM_1463 | Normal Mode | Default | Passed Security | Physical | $22$F1$90$F1$90$F1$90 | 13 |  | No
6.12 Test in Memory access error condition (This test case is conclusion of Finding 61483402 from Kasahara-san, he will contact HW team later)
SRS_ID | Input | [5 empty] | Output
| ECU | Sesion | Security condition | Addresing Mode | Request | Error | Response | TS_ID | Regression test
TBD | Normal Mode | Extended | Passed Security | Physical | $22$F1$90 | Memory access error | $62$F1$90 + <17 VIN byte> + <7 padding byte> | Will be manual test later | No
TBD | Normal Mode | Extended | Passed Security | Physical | $2E$F1$90 <17 VIN byte> $00$00$00$00$00$00$00 | Memory access error | NRC78 + $6E$F1$90 | Will be manual test later | No

## 7.RoutineControl_OCS($31)
SRS name : | SRS05_DSM_MazdaCustomerDiagnostic |  |  |  | TS name : | TS_OCS_MazdaOccupantWeightSensor
SRS basline : | 0.65 |  |  |  | TS basline : | 1.14
SPR name: | SPR03_DSM_ConfigTable_4_14
SPR baseline: | 0.2
1. Aim of the Test:
- Check behaviour of DSM service $31 with RID $0202 which handles DSM on demand selftest (OCS CAL Check)
2. Confirmation Points:
[1.1] Positive response
Positive response behaviour of DSM service $31-RID $02 02 in different Preconditions
[1.2] Positive response: OCS is not configured
If A/B ECU can execute the start routine ($31 $01) and if OCS is not configured, A/B ECU shall sent positive response and shall not trigger OCS for CAL CHECK.
[1.3] NRC $13: IncorrectMessageLengthOrInvalidFormat
NRC $13 shall be returned if the length of the message is wrong
[1.4] NRC $31: Request out of range
NRC $31 shall be returned if the requested routineIdentifier is not supported or not supported in the active session.
[1.5] NRC $12: SubFunctionNotSupported
NRC $12 shall be returned when SubFunction is not supported for the requested RoutineIDentifier.
[1.6] NRC $24: RequestSequenceError
NRC $24 shall be sent when Read ODST Result is requested before Run ODST is requested.
NRC $24 shall be sent when Read ODST Result is requested before successful completion of Run ODST.
NRC $24 shall be returned if StartRequest never requested or StartRequest rejected with NRC
[1.7] NRC $24: RequestSequenceError_withoutRequestingRunODST_afterAnySessionTransition
NRC$24 shall be sent when Read ODST Result is requested without requesting Run ODST after any session transition.
[1.8] NRC $22: ConditionsNotCorrect
NRC $22 shall be sent if the operating conditions of the server are not met to perform the required action (IdleMode, LowVoltage, HighVoltage)
NRC $22 shall be sent when start routine ($31 $01) command is received within 2 second from previous start routine ($31 $01) command successful completion.
[1.9] NRC $22: Start/Read ODST result execution is not completed in P4 time (200ms)
NRC $22 shall be sent when start routine ($31 $01) or read ODST result execution is not completed in P4 time (200ms)
[1.10] NRC $21: BusyRepeatRequests
NRC $21 shall be sent when OCS is not configured and Read ODST Result is requested and also if all the preconditions are correct.
[1.11] NRC $7F: ServiceNotSupportedInActiveSession
If a service is generally supported, but not in the active diagnostic session, a negative response with NRC $7F (ServiceNotSupportedInActive Session) shall be given after functional or physical request.
[1.12] Priority of NRC
NRC $13 over NRC $31
NRC $31 over NRC $12
NRC $12 over NRC $22
NRC $22 over NRC $24
[1.13] NRC $7E: SubfunctionNotSupportedInActiveSession
3. Condition considered:
- Normal & abnormal voltage range
- Idle mode
- Session
4. Test technique
- Equivalence partitioning
5. Dependency:
- Input voltage: 12V | OCS state: NORMAL
6. Preference:
- Prefer Overview Sheet from SWTDS_DSM_ReportNonEDR
- Prefer Dependency Sheet from SWTDS_Mazda_OCS_MazdaOccupantWeightSensor
[1.1] Positive response
SRS Tag | SPR Tag | Precondition | [5 empty] | Input | Output |  | Input |  |  | Output | Testing Technique | TS Tag | Note
|  | Voltage | ECU mode | Adressing mode | Session | CAL Check status |  | Request | Reponse |  | Wait time | Request | Request to Status | Reponse
4050 4051 4038 4040 4049 4059 4104 4105 4058 | 302 303 | 12V | Normal | Physical | Extended | Normal end |  | $31 01 02 02 | $71 01 02 02 22 |  | >2s | $31 03 02 02 | 87h - In Process | $71 03 02 02 20 | Equivalence partitioning | OCS_2045 | Tested by OCS module in TS_OCS_MazdaOccupantWeightSensor (ID: 2045, 2386)
[6 empty] | Abnormal end | [7 empty] | $71 03 02 02 20 80 A0 28 | Equivalence partitioning | OCS_2386
[6 empty] | Fail To Start | [7 empty] | $71 03 02 02 20 80 A0 28 | Equivalence partitioning | OCS_2386
|  |  |  | Functional |  | Normal end |  | $31 01 02 02 | $71 01 02 02 22 |  | >2s | $31 03 02 02 | 87h - In Process | $71 03 02 02 20 | Equivalence partitioning | DSM_121
[6 empty] | Abnormal end | [7 empty] | $71 03 02 02 20 80 A0 28 | Equivalence partitioning | DSM_130
[6 empty] | Fail To Start | [7 empty] | $71 03 02 02 20 80 A0 28 | Equivalence partitioning | DSM_131
[1.2] Positive response: OCS is not configured
SRS Tag | SPR Tag | Precondition | [5 empty] | Input | Output |  | Input |  | Output |  | Testing Technique | TS Tag | Note
|  | Voltage | ECU mode | Adressing mode | Session | OCS config status |  | Request | Reponse |  | Wait time | Request | Reponse
4042 4061 | 302 303 | 12V | Normal | Physical | Extended | Deconfigured |  | $31 01 02 02 | $71 01 02 02 22 |  | >2s | $31 03 02 02 | $7F 31 21 |  | Equivalence partitioning | OCS_2432 | Tested by OCS module in TS_OCS_MazdaOccupantWeightSensor (ID: 2045, 2381)
|  |  |  | Functional |  | Deconfigured |  | $31 01 02 02 | $71 01 02 02 22 |  | >2s | $31 03 02 02 | $7F 31 21 |  | Equivalence partitioning | DSM_286
SRS Tag | [1.3] NRC $13: IncorrectMessageLengthOrInvalidFormat | [15 empty] | OCS_TS tag | DSM_TS tag
1330 1936 | Available in TS_DSM_NegativeResponseCodes (ID: 460) of CoC | [16 empty] | NRC_460,977,978
[1.4] NRC $31: Request out of range
SRS Tag | SPR Tag | Precondition | [6 empty] | Input | Output |  |  |  | Testing Technique | TS Tag | Note |  |  | Remark
|  | Voltage | ECU mode | Adressing mode | Session | Request |  |  | Request | Response
1066 1490 | x | 12V | Normal | Physical | Extended | None |  |  | $31 01 00 00 | $7F 31 31 |  |  |  | Boundary Value Analyse + Equivalence partitioning | 297,327,326,325,324,323 | RID is not supported in startODST request |  |  | RBVH responsibility
[6 empty] | None |  |  | $31 01 01 01 | $7F 31 31 | [5 empty] | RID is not supported in startODST request
[6 empty] | None |  |  | $31 01 02 01 | $7F 31 31 | [5 empty] | RID is not supported in startODST request
[6 empty] | None |  |  | $31 01 02 03 | $7F 31 31 | [5 empty] | RID is not supported in startODST request
[6 empty] | None |  |  | $31 01 0A 0A | $7F 31 31 | [5 empty] | RID is not supported in startODST request
[6 empty] | None |  |  | $31 01 FF FF | $7F 31 31 | [5 empty] | RID is not supported in startODST request
[6 empty] | $31 01 02 02 |  |  | $31 03 00 00 | $7F 31 31 |  |  |  |  | 322,330,331,332,333,334 | RID is not supported in readODSTResult request
[6 empty] | $31 01 02 02 |  |  | $31 03 01 01 | $7F 31 31 | [5 empty] | RID is not supported in readODSTResult request
[6 empty] | $31 01 02 02 |  |  | $31 03 02 01 | $7F 31 31 | [5 empty] | RID is not supported in readODSTResult request
[6 empty] | $31 01 02 02 |  |  | $31 03 02 03 | $7F 31 31 | [5 empty] | RID is not supported in readODSTResult request
[6 empty] | $31 01 02 02 |  |  | $31 03 0A 0A | $7F 31 31 | [5 empty] | RID is not supported in readODSTResult request
[6 empty] | $31 01 02 02 |  |  | $31 03 FF FF | $7F 31 31 | [5 empty] | RID is not supported in readODSTResult request
[5 empty] | Default | None |  |  | $31 01 02 02 | $7F 31 31 | [5 empty] | RID is not supported in active session: RID and SID are not supported in the same unsupported session (DefaultSession in this case), so the response is NRC $7F, not NRC $31 because the priority of NRC $7F is higher than NRC $31's. This is the reason why this case can not be tested. However, RoutineControl Priority testing part (3.9) covers this case.
[5 empty] | Default | $31 01 02 02 |  |  | $31 03 02 02 | $7F 31 31 | [5 empty] | RID is not supported in active session: RID and SID are not supported in the same unsupported session (DefaultSession in this case), so the response is NRC $7F, not NRC $31 because the priority of NRC $7F is higher than NRC $31's. This is the reason why this case can not be tested. However, RoutineControl Priority testing part (3.9) covers this case.
|  |  |  | Functional | Extended | None |  |  | $31 01 00 00 | $7F 31 31 |  |  |  |  | 297,327,326,325,324,323 | RID is not supported in startODST request
[6 empty] | None |  |  | $31 01 01 01 | $7F 31 31 | [5 empty] | RID is not supported in startODST request
[6 empty] | None |  |  | $31 01 02 01 | $7F 31 31 | [5 empty] | RID is not supported in startODST request
[6 empty] | None |  |  | $31 01 02 03 | $7F 31 31 | [5 empty] | RID is not supported in startODST request
[6 empty] | None |  |  | $31 01 0A 0A | $7F 31 31 | [5 empty] | RID is not supported in startODST request
[6 empty] | None |  |  | $31 01 FF FF | $7F 31 31 | [5 empty] | RID is not supported in startODST request
[6 empty] | $31 01 02 02 |  |  | $31 03 00 00 | $7F 31 31 |  |  |  |  | 322,330,331,332,333,334 | RID is not supported in readODSTResult request
[6 empty] | $31 01 02 02 |  |  | $31 03 01 01 | $7F 31 31 | [5 empty] | RID is not supported in readODSTResult request
[6 empty] | $31 01 02 02 |  |  | $31 03 02 01 | $7F 31 31 | [5 empty] | RID is not supported in readODSTResult request
[6 empty] | $31 01 02 02 |  |  | $31 03 02 03 | $7F 31 31 | [5 empty] | RID is not supported in readODSTResult request
[6 empty] | $31 01 02 02 |  |  | $31 03 0A 0A | $7F 31 31 | [5 empty] | RID is not supported in readODSTResult request
[6 empty] | $31 01 02 02 |  |  | $31 03 FF FF | $7F 31 31 | [5 empty] | RID is not supported in readODSTResult request
[5 empty] | Default | None |  |  | $31 01 02 02 | $7F 31 31 | [5 empty] | RID is not supported in active session: RID and SID are not supported in the same unsupported session (DefaultSession in this case), so the response is NRC $7F, not NRC $31 because the priority of NRC $7F is higher than NRC $31's. This is the reason why this case can not be tested. However, RoutineControl Priority testing part (3.9) covers this case.
[5 empty] | Default | $31 01 02 02 |  |  | $31 03 02 02 | $7F 31 31 | [5 empty] | RID is not supported in active session: RID and SID are not supported in the same unsupported session (DefaultSession in this case), so the response is NRC $7F, not NRC $31 because the priority of NRC $7F is higher than NRC $31's. This is the reason why this case can not be tested. However, RoutineControl Priority testing part (3.9) covers this case.
|  |  |  | Physical/Functional | Extended | None |  |  | $31 01 XX XX (with XX is other than 02) | $7F 31 31 | [8 empty] | RBJP responsibility
[6 empty] | $31 01 02 02 |  |  | $31 02 XX XX (with XX is other than 02) | $7F 31 31
SRS Tag | [1.5] NRC $12: SubFunctionNotSupported | [15 empty] | OCS_TS tag | DSM_TS tag | Remark
1331 | Available in TS_DSM_NegativeResponseCodes (ID: 393) of CoC | [16 empty] | NRC_393 | RBVH responsibility
| Test cases that send ODST request within all invalid subfunction values (other than $01 or $03 such as: $00,$02,$04…$FF) | [17 empty] | RBJP responsibility
[1.6] NRC $24: RequestSequenceError
SRS Tag | SPR Tag | Precondition |  |  |  |  | Input |  | Output |  |  | Input |  | Output |  | Testing Technique | TS Tag | Note
|  | Voltage | ECU mode | Adressing mode | Session |  | Request |  | Reponse |  |  | Wait time | Request | Reponse
4052 | x | 12V | Normal | Physical | Extended |  | $31 03 02 02 |  | $7F 31 24 |  |  | >2s | $31 01 02 02 | $71 01 02 02 22 |  | Use case testing | 357
1065 | x | Low | Normal | Physical | Extended |  | $31 01 02 02 |  | $7F 31 22 |  |  | >2s | $31 03 02 02 | $7F 31 24 |  | Use case testing | OCS_2433 | Tested by OCS module in TS_OCS_MazdaOccupantWeightSensor (ID: 2433)
4052 | x | 12V | Normal | Functional | Extended |  | $31 03 02 02 |  | $7F 31 24 |  |  | >2s | $31 01 02 02 | $71 01 02 02 22 |  | Use case testing | 359
1065 | x | Low |  |  |  |  | $31 01 02 02 |  | $7F 31 22 |  |  | >2s | $31 03 02 02 | $7F 31 22 |  | Use case testing | 361 | Similar to TS_OCS_MazdaOccupantWeightSensor (ID: 2433)
[1.7] NRC $24: RequestSequenceError_withoutRequestingRunODST_afterAnySessionTransition
SRS Tag | SPR Tag | Precondition |  |  |  |  | Input |  | Output |  | Input |  |  | Output |  | Testing Technique | TS Tag | Note
|  | Voltage | ECU mode | Adressing mode | Session |  | Request |  | Reponse |  | Wait time | Session transition | Request | Reponse
4055 | x | 12V | Normal | Physical | Extended |  | $31 01 02 02 |  | $71 01 02 02 22 |  | >2s | Default => Extended | $31 03 02 02 | $7F 31 24 |  | Use case testing | 380
4055 | x |  |  | Functional |  |  | $31 01 02 02 |  | $71 01 02 02 22 |  | >2s | Default => Extended | $31 03 02 02 | $7F 31 24 |  | Use case testing | 380
[1.8] NRC $22: ConditionsNotCorrect
SRS Tag | SPR Tag | Precondition |  |  |  |  | Input |  | Output |  | Input |  |  | Output |  | Testing Technique | TS Tag | Note
|  | Voltage | ECU mode | Adressing mode | Session |  | Request |  | Reponse |  | Wait time | Request |  | Reponse
1348 | 302 303 | 12V | Idle | Physical | Extended |  | $31 01 02 02 |  | $7F 31 22 |  | >2s | $31 03 02 02 |  | $7F 31 22 |  | Equivalence partitioning | NRC_481 | Available in TS_DSM_NegativeResponseCodes (ID: 481) of CoC
|  | High | Normal |  |  |  | $31 01 02 02 |  | $7F 31 22 |  |  | $31 03 02 02 |  | $7F 31 22 |  | Equivalence partitioning | 368
|  | Low | Normal |  |  |  | $31 01 02 02 |  | $7F 31 22 |  |  | $31 03 02 02 |  | $7F 31 24 |  | Equivalence partitioning | OCS_2485 | Tested by OCS module in TS_OCS_MazdaOccupantWeightSensor (ID: 2480)
4279 |  | 12V | Normal |  |  |  | $31 01 02 02 |  | $71 01 02 02 22 |  | <2s | $31 01 02 02 |  | $7F 31 22 |  | Equivalence partitioning | 369
[7 empty] | $31 01 02 02 |  | $71 01 02 02 22 |  | >2s | $31 01 02 02 |  | $71 01 02 02 22 |  | Equivalence partitioning | 370
1348 |  | 12V | Idle | Functional |  |  | $31 01 02 02 |  | $7F 31 22 |  | >2s | $31 03 02 02 |  | $7F 31 22 |  | Equivalence partitioning | NRC_481 | Available in TS_DSM_NegativeResponseCodes (ID: 481) of CoC
|  | High | Normal |  |  |  | $31 01 02 02 |  | $7F 31 22 |  |  | $31 03 02 02 |  | $7F 31 22 |  | Equivalence partitioning | 368
|  | Low | Normal |  |  |  | $31 01 02 02 |  | $7F 31 22 |  |  | $31 03 02 02 |  | $7F 31 22 |  | Equivalence partitioning | 361 | Covered in table 1.6
4279 |  | 12V | Normal |  |  |  | $31 01 02 02 |  | $71 01 02 02 22 |  | <2s | $31 01 02 02 |  | $7F 31 22 |  | Equivalence partitioning | 369
[7 empty] | $31 01 02 02 |  | $71 01 02 02 22 |  | >2s | $31 01 02 02 |  | $71 01 02 02 22 |  | Equivalence partitioning | 370
[1.9] NRC $22: Start/Read ODST result execution is not completed in P4 time (200ms)
SRS Tag | SPR Tag | Precondition | [5 empty] | Input | Output |  |  | Input |  | Output |  | Testing Technique | TS Tag | Note
|  | Voltage | ECU mode | Adressing mode | Session | OCS State |  | Request | Duration between REQ and RES | Reponse |  | Wait time | Request | Duration between REQ and RES of ReadODSTResult request | Reponse
4043 4062 | x | 12V | Normal | Physical | Extended | Busy |  | $31 01 02 02 | <= P4 (200ms) | $7F 31 22 |  | >2s | $31 01 02 02 => $31 03 02 02 | <= P4 (200ms) | $71 01 02 02 22 / $7F 31 22 | Use case testing | 388
|  |  |  | Functional |  |  |  |  | <= P4 (200ms) | $7F 31 22 |  | >2s | $31 01 02 02 => $31 03 02 02 | <=P4 (200ms) | $71 01 02 02 22 / $7F 31 22 | Use case testing | 388
SRS Tag | [1.10] NRC $21: BusyRepeatRequests | [15 empty] | OCS_TS tag | DSM_TS tag
4284 | Available in TS_DSM_NegativeResponseCodes (ID: 316) of CoC | [16 empty] | NRC_316
SRS Tag | [1.11] NRC $7F: ServiceNotSupportedInActiveSession | [15 empty] | OCS_TS tag | DSM_TS tag
2054 1365 | Available in TS_DSM_NegativeResponseCodes (ID: 373) | [16 empty] | NRC_373
[1.12] Priority of NRC
SRS Tag | SPR Tag | Precondition |  |  |  |  | Input |  |  | Output | [5 empty] | Testing Technique | TS Tag | Note
|  | Voltage | ECU mode | Adressing mode | Session |  | Request |  | DataLengthOfRequest | Reponse
1490 1450 1365 2054 | x | 12V | Normal | Physical | Extended |  | $31 01 04 04 FF |  | 3 | $7F 31 13 | [5 empty] | Use case testing | 398 | NRC $13 over NRC $31
|  | 12V | Normal | Physical | Extended |  | $31 04 03 03 FF |  | 4 | $7F 31 31 | [5 empty] | Use case testing | 399 | NRC $31 over NRC $12
|  | Low | Normal | Physical | Extended |  | $31 04 02 02 |  | 4 | $7F 31 12 | [5 empty] | Use case testing | 400 | NRC $12 over NRC $22
|  | Low | Normal | Physical | EXtended |  | $31 03 02 02 |  | 4 | $7F 31 22 | [5 empty] | Use case testing | 2433 | NRC $22 over NRC $24: Tested by OCS module in TS_OCS_MazdaOccupantWeightSensor (ID: 2433)
|  | 12V | Normal | Physical | Default |  | $31 01 01 01 |  | 4 | $7F 31 7F | [5 empty] | Use case testing | 406 | NRC $7F over NRC $31
|  | 12V | Normal | Functional | Extended |  | $31 01 03 03 |  | 3 | $7F 31 13 | [5 empty] | Use case testing | 398 | NRC $13 over NRC $31
|  | 12V | Normal | Functional | Extended |  | $31 04 03 03 |  | 4 | $7F 31 31 | [5 empty] | Use case testing | 399 | NRC $31 over NRC $12
|  | Low | Normal | Functional | Extended |  | $31 04 02 02 |  | 4 | $7F 31 12 | [5 empty] | Use case testing | 400 | NRC $12 over NRC $22
|  | Low | Normal | Functional/Physical | EXtended |  | $31 03 02 02 |  | 4 | $7F 31 22 | [5 empty] | Use case testing | 407 | NRC $22 over NRC $24: Covered in table 1.6
|  | 12V | Normal | Functional/Physical | Default |  | $31 01 01 01 |  | 4 | $7F 31 7F | [5 empty] | Use case testing | 406 | NRC $7F over NRC $31
SRS Tag | [1.13] NRC $7E: SubfunctionNotSupportedInActiveSession | [15 empty] | OCS_TS tag | DSM_TS tag
1363 2057 | Available in TS_DSM_NegativeResponseCodes (ID: 981) | [16 empty] | NRC_981
SRS Tag | [1.14] PositiveResponse: OCSConfiguredAndOCSCALCheckTriggered | [15 empty] | OCS_TS tag | DSM_TS tag
4041 | Tested by OCS module in TS_OCS_MazdaOccupantWeightSensor | [15 empty] | 2045

## 9.ReadDataByDID_OCS($22)
SRS basline : | 0.63 |  |  |  | TS basline : | 1.14
SPR name: | SPR03_DSM_ConfigTable_4_14
SPR baseline: | 0.2
1. Aim of the Test:
- Check behaviour of DSM service $22 with DID $5808 / $5809 / 580A / 5B25 / D96C / F154 --> F158
2. Confirmation Points:
[1.1] $22 $5808 Occupant Classification Sensor DTC Cleared Status
Positive response in different Sessions and Addressing mode
[1.2] $22 $5809 Occupant Classification System Calibration Status
Positive response in different Sessions and Addressing mode
[1.3] $22 $580A Occupant Classification System measured Weight of Passenger and $22 $5B25 Occupant Classification Sensor status
Positive response in different Sessions and Addressing mode
[1.4] $22 $D96C Occupant Classification System CAL check cause of fault
Positive response in different Sessions and Addressing mode
[1.5] $22 $F154 --> $22 $F158
3. Condition considered:
- ECU mode
- Session
4. Test technique
- Equivalence partitioning
5. Dependency:
- Input voltage: 12V | OCS State: NORMAL
[1.1] $22 $5808 Occupant Classification Sensor DTC Cleared Status
SRS Tag | SPR Tag | Precondition | [7 empty] | Input | Output | Testing Technique | TS Tag | Note
|  | Voltage | ECU mode | Adressing mode | Session | Request |  |  |  | Request | Reponse
3724 3725 3728 4257 | 287 | 12V | Normal | Physical | Extended | $14 FF FF FF |  |  |  | $22 58 08 | Positive response | Usecase Testing | 2275 | Tested by OCS module in TS_OCS_MazdaOccupantWeightSensor (ID: 2275)
|  |  |  | Functional | Extended | $14 FF FF FF |  |  |  | $22 58 08 | Positive response | Usecase Testing | 525
|  |  |  | Physical,Functional | Default | [7 empty] | 525
[1.2] $22 $5809 Occupant Classification System Calibration Status
SRS Tag | SPR Tag | Precondition | [7 empty] | Input | Output | Testing Technique | TS Tag | Note
|  | Voltage | ECU mode | Adressing mode | Session | Request |  |  |  | Request | Reponse
3738 3739 3743 4261 | 288 | 12V | Normal | Physical | Extended | $2F_5809_03_0F |  |  |  | $22_5809 | Positive response | Usecase Testing | 2267 | Tested by OCS module in TS_OCS_MazdaOccupantWeightSensor (ID: 2267)
|  |  |  | Functional | Extended | $2F_5809_03_0F |  |  |  | $22_5809 | Positive response | Usecase Testing | 538
|  |  |  | Physical,Functional | Default | [7 empty] | 538
[1.3] $22 $580A Occupant Classification System measured Weight of Passenger, $22 $4136 OCS Fault Code and $22 $5B25 Occupant Classification Sensor status
SRS Tag | SPR Tag | Precondition |  |  |  |  | Input | Output |  | Input | Output | Testing Technique | TS Tag | Note
|  | Voltage | ECU mode | Adressing mode | Session |  | Request | Reponse |  | Request | Reponse
3784 3785 3780 3789 3790 4270 3792 | 300 290 | 12V | Normal | Physical | Extended |  | $22 580A | Positive response |  | $22 5B25 | Positive response | Usecase Testing | 1977 | Tested by OCS module in TS_OCS_MazdaOccupantWeightSensor (ID: 1977)
|  |  |  | Functional | Extended |  | $22 580A | 62 58 0A 00 00 |  | $22 5B25 | Positive response | Usecase Testing | 750
|  |  |  | Physical,Functional | Default | [7 empty] | 750
|  |  | De-configure OCS | Physical | Default |  |  | 62 58 0A 00 00 |  |  |  |  | 2808
3789 3790 4270 3792 7738 7639 7736 |  |  | Normal | Physical,Functional | Default, Extended |  | $22 4136 | 62 41 36 + 36 bytes (all 0xFF) |  |  |  |  | 2809
|  |  | De-configure OCS | Physical | Default | [7 empty] | 2810
[1.4] $22 $D96C Occupant Classification System CAL check cause of fault
SRS Tag | SPR Tag | Precondition | [7 empty] | Input | Output | Testing Technique | TS Tag | Note
|  | Voltage | ECU mode | Adressing mode | Session | Request |  |  |  | Request | Reponse
3809 3810 3812 4273 | 293 | 12V | Normal | Physical | Extended | $31_01_0202 |  |  |  | $22_D96C | Positive response | Usecase Testing | 2387 | Tested by OCS module in TS_OCS_MazdaOccupantWeightSensor (ID: 2387)
|  |  |  | Functional | Extended | $31_01_0202 |  |  |  | $22_D96C | Positive response | Usecase Testing | 759
|  |  |  | Physical,Functional | Default | [7 empty] | 759
[1.5] $22 $F154 --> $22 $F158
SRS Tag | SPR Tag | Precondition | [6 empty] | Input | Output |  | Testing Technique | TS Tag | Note
|  | Voltage | ECU mode | Adressing mode | Session | OCS Configured |  |  | Request | Reponse
3820 3821 3823 3824 10680 3831 3832 3834 3835 10671 3843 3844 3846 3847 10675 3854 3855 3857 3858 10676 3866 3867 3869 3870 10677 | 294 295 296 297 298 | 12V | Normal | Physical, Functional | Default, Extended | Yes |  |  | $22 F154 | 62 F1 54 +8 byte data +8 byte 0x00 |  | Usecase Testing | 768
[9 empty] | $22 F155 | 62 F1 55 + 16 byte (000000000000000000000000000000FF)
[9 empty] | $22 F156 | 62 F1 56 + 16 byte (000000000000000000000000000000FF
[9 empty] | $22 F157 | 62 F1 57 + 16 byte (000000000000000000000000000000FF
[9 empty] | $22 F158 | 62 F1 58 + 16 byte (000000000000000000000000000000FF
3820 3821 3823 3824 9602 3826 3831 3832 3834 3835 9603 3837 3843 3844 3846 3847 9613 3849 3854 3855 3857 3858 9614 3860 3866 3867 3869 3870 9618 3872 |  |  |  | Physical, Functional | Default, Extended | No |  |  | $22 F154 | 62 F1 54 + 16 byte (000000000000000000000000000000FF) |  |  | 2938
[9 empty] | $22 F155 | 62 F1 55 + 16 byte (000000000000000000000000000000FF)
[9 empty] | $22 F156 | 62 F1 56 + 16 byte (000000000000000000000000000000FF)
[9 empty] | $22 F157 | 62 F1 57 + 16 byte (000000000000000000000000000000FF)
[9 empty] | $22 F158 | 62 F1 58 + 16 byte (000000000000000000000000000000FF)

## 10.ReadDataByDIDUnsupportDevice
SRS Name: | SRS05_DSM_MazdaCustomerDiagnostic |  |  |  | TS Name: TS_MazdaGen7_DSM_ReadDataByIndentifier
SRS basline : | 0.116 |  |  |  | TS basline:0.15
SPR name: | SPR11_DSM_ConfigTable_4_14
SPR baseline: | 0.34
1. Aim of the Test:
Check behaviour of DSM service $22 with DID $D92D / $D980 / $D9CC / $D9CD / $D9CE / $D9CF / $D9DC / $D9DD / $D977 / $D979 / $D9D2 / $D9D3 / $D9D4 / $D9D5 / $D9DE/ $D9DF / $D9B1 / $D9B2 / $D9D8/ $D9D9 / $D9DA / $D9DB / $D9E0/ $D9E1
2. Confirmation Points:
[1].$22 with DID on NORMAL mode, without Precondition Prohibit
- Positive response in different sesision and adrressing mode | [7 empty] | u
3. Condition considered:
- ECU mode
- Addressing mode
- Session
4. Test technique
Equivalence partitioning
5. Dependency:
- Input voltage: 12V
[1].$22 with DID on NORMAL mode, without Precondition Prohibit
SRS Tag | Preconditon |  | Input |  |  | Output | TS Tag
| ECU mode | Voltage | Adressing mode | Session | Request | Reponse
8289 8290 8292 8293 8294 | Normal | 12V | Functional | Default | $22 $D92D | $62 $D92D $FF$00 | 1498
8304 8305 8307 8308 8309 |  |  |  |  | $22 $D980 | $62 $D980 $FF$00 | 1499
8315 8316 8318 8319 8320 |  |  |  |  | $22 $D9CC | $62 $D9CC $FF$00 | 1500
8325 8326 8328 8329 8330 |  |  |  |  | $22 $D9CD | $62 $D9CD $FF$00 | 1501
8335 8336 8338 8339 8340 |  |  |  |  | $22 $D9CE | $62 $D9CE $00$00 | 1502
8345 8346 8348 8349 8350 |  |  |  |  | $22 $D9CF | $62 $D9CF $00$00 | 1503
8355 8356 8358 8359 8360 |  |  |  |  | $22 $D9DC | $62 $D9DC $FF$00 | 1504
8365 8366 8368 8369 8370 |  |  |  |  | $22 $D9DD | $62 $D9DD $FF$00 | 1505
8375 8376 8378 8379 8380 |  |  |  |  | $22 $D977 | $62 $D977 $FF$00 | 1506
8385 8386 8388 8389 8390 |  |  |  |  | $22 $D979 | $62 $D979 $FF$00 | 1507
8396 8397 8399 8400 8401 |  |  |  |  | $22 $D9D2 | $62 $D9D2 $FF$00 | 1508
8406 8407 8409 8410 8411 |  |  |  |  | $22 $D9D3 | $62 $D9D3 $FF$00 | 1509
8416 8417 8419 8420 8421 |  |  |  |  | $22 $D9D4 | $62 $D9D4 $00$00 | 1510
8426 8427 8429 8430 8431 |  |  |  |  | $22 $D9D5 | $62 $D9D5 $00$00 | 1511
8446 8447 8449 8450 8451 |  |  |  |  | $22 $D9DE | $62 $D9DE $FF$00 | 1512
8436 8437 8439 8440 8441 |  |  |  |  | $22 $D9DF | $62 $D9DF $FF$00 | 1513
8456 8457 8459 8460 8461 |  |  |  |  | $22 $D9B1 | $62 $D9B1 $FF$00 | 1514
8466 8467 8469 8470 8471 |  |  |  |  | $22 $D9B2 | $62 $D9B2 $FF$00 | 1515
8476 8477 8479 8480 8481 |  |  |  |  | $22 $D9D8 | $62 $D9D8 $FF$00 | 1516
8486 8487 8489 8490 8491 |  |  |  |  | $22 $D9D9 | $62 $D9D9 $FF$00 | 1517
8496 8497 8499 8500 8501 |  |  |  |  | $22 $D9DA | $62 $D9DA $00$00 | 1518
8506 8507 8509 8510 8511 |  |  |  |  | $22 $D9DB | $62 $D9DB $00$00 | 1519
8516 8517 8519 8520 8521 |  |  |  |  | $22 $D9E0 | $62 $D9E0 $FF$00 | 1520
8526 8527 8529 8530 8531 |  |  |  |  | $22 $D9E1 | $62 $D9E1 $FF$00 | 1521
8289 8290 8292 8293 8294 |  |  |  | Extended | $22 $D92D | $62 $D92D $FF$00 | 1498
8304 8305 8307 8308 8309 |  |  |  |  | $22 $D980 | $62 $D980 $FF$00 | 1499
8315 8316 8318 8319 8320 |  |  |  |  | $22 $D9CC | $62 $D9CC $FF$00 | 1500
8325 8326 8328 8329 8330 |  |  |  |  | $22 $D9CD | $62 $D9CD $FF$00 | 1501
8335 8336 8338 8339 8340 |  |  |  |  | $22 $D9CE | $62 $D9CE $00$00 | 1502
8345 8346 8348 8349 8350 |  |  |  |  | $22 $D9CF | $62 $D9CF $00$00 | 1503
8355 8356 8358 8359 8360 |  |  |  |  | $22 $D9DC | $62 $D9DC $FF$00 | 1504
8365 8366 8368 8369 8370 |  |  |  |  | $22 $D9DD | $62 $D9DD $FF$00 | 1505
8375 8376 8378 8379 8380 |  |  |  |  | $22 $D977 | $62 $D977 $FF$00 | 1506
8385 8386 8388 8389 8390 |  |  |  |  | $22 $D979 | $62 $D979 $FF$00 | 1507
8396 8397 8399 8400 8401 |  |  |  |  | $22 $D9D2 | $62 $D9D2 $FF$00 | 1508
8406 8407 8409 8410 8411 |  |  |  |  | $22 $D9D3 | $62 $D9D3 $FF$00 | 1509
8416 8417 8419 8420 8421 |  |  |  |  | $22 $D9D4 | $62 $D9D4 $00$00 | 1510
8426 8427 8429 8430 8431 |  |  |  |  | $22 $D9D5 | $62 $D9D5 $00$00 | 1511
8446 8447 8449 8450 8451 |  |  |  |  | $22 $D9DE | $62 $D9DE $FF$00 | 1512
8436 8437 8439 8440 8441 |  |  |  |  | $22 $D9DF | $62 $D9DF $FF$00 | 1513
8456 8457 8459 8460 8461 |  |  |  |  | $22 $D9B1 | $62 $D9B1 $FF$00 | 1514
8466 8467 8469 8470 8471 |  |  |  |  | $22 $D9B2 | $62 $D9B2 $FF$00 | 1515
8476 8477 8479 8480 8481 |  |  |  |  | $22 $D9D8 | $62 $D9D8 $FF$00 | 1516
8486 8487 8489 8490 8491 |  |  |  |  | $22 $D9D9 | $62 $D9D9 $FF$00 | 1517
8496 8497 8499 8500 8501 |  |  |  |  | $22 $D9DA | $62 $D9DA $00$00 | 1518
8506 8507 8509 8510 8511 |  |  |  |  | $22 $D9DB | $62 $D9DB $00$00 | 1519
8516 8517 8519 8520 8521 |  |  |  |  | $22 $D9E0 | $62 $D9E0 $FF$00 | 1520
8526 8527 8529 8530 8531 |  |  |  |  | $22 $D9E1 | $62 $D9E1 $FF$00 | 1521
8289 8290 8292 8293 8294 |  |  | Physical | Default | $22 $D92D | $62 $D92D $FF$00 | 1498
8304 8305 8307 8308 8309 |  |  |  |  | $22 $D980 | $62 $D980 $FF$00 | 1499
8315 8316 8318 8319 8320 |  |  |  |  | $22 $D9CC | $62 $D9CC $FF$00 | 1500
8325 8326 8328 8329 8330 |  |  |  |  | $22 $D9CD | $62 $D9CD $FF$00 | 1501
8335 8336 8338 8339 8340 |  |  |  |  | $22 $D9CE | $62 $D9CE $00$00 | 1502
8345 8346 8348 8349 8350 |  |  |  |  | $22 $D9CF | $62 $D9CF $00$00 | 1503
8355 8356 8358 8359 8360 |  |  |  |  | $22 $D9DC | $62 $D9DC $FF$00 | 1504
8365 8366 8368 8369 8370 |  |  |  |  | $22 $D9DD | $62 $D9DD $FF$00 | 1505
8375 8376 8378 8379 8380 |  |  |  |  | $22 $D977 | $62 $D977 $FF$00 | 1506
8385 8386 8388 8389 8390 |  |  |  |  | $22 $D979 | $62 $D979 $FF$00 | 1507
8396 8397 8399 8400 8401 |  |  |  |  | $22 $D9D2 | $62 $D9D2 $FF$00 | 1508
8406 8407 8409 8410 8411 |  |  |  |  | $22 $D9D3 | $62 $D9D3 $FF$00 | 1509
8416 8417 8419 8420 8421 |  |  |  |  | $22 $D9D4 | $62 $D9D4 $00$00 | 1510
8426 8427 8429 8430 8431 |  |  |  |  | $22 $D9D5 | $62 $D9D5 $00$00 | 1511
8446 8447 8449 8450 8451 |  |  |  |  | $22 $D9DE | $62 $D9DE $FF$00 | 1512
8436 8437 8439 8440 8441 |  |  |  |  | $22 $D9DF | $62 $D9DF $FF$00 | 1513
8456 8457 8459 8460 8461 |  |  |  |  | $22 $D9B1 | $62 $D9B1 $FF$00 | 1514
8466 8467 8469 8470 8471 |  |  |  |  | $22 $D9B2 | $62 $D9B2 $FF$00 | 1515
8476 8477 8479 8480 8481 |  |  |  |  | $22 $D9D8 | $62 $D9D8 $FF$00 | 1516
8486 8487 8489 8490 8491 |  |  |  |  | $22 $D9D9 | $62 $D9D9 $FF$00 | 1517
8496 8497 8499 8500 8501 |  |  |  |  | $22 $D9DA | $62 $D9DA $00$00 | 1518
8506 8507 8509 8510 8511 |  |  |  |  | $22 $D9DB | $62 $D9DB $00$00 | 1519
8516 8517 8519 8520 8521 |  |  |  |  | $22 $D9E0 | $62 $D9E0 $FF$00 | 1520
8526 8527 8529 8530 8531 |  |  |  |  | $22 $D9E1 | $62 $D9E1 $FF$00 | 1521
8289 8290 8292 8293 8294 |  |  |  | Extended | $22 $D92D | $62 $D92D $FF$00 | 1498
8304 8305 8307 8308 8309 |  |  |  |  | $22 $D980 | $62 $D980 $FF$00 | 1499
8315 8316 8318 8319 8320 |  |  |  |  | $22 $D9CC | $62 $D9CC $FF$00 | 1500
8325 8326 8328 8329 8330 |  |  |  |  | $22 $D9CD | $62 $D9CD $FF$00 | 1501
8335 8336 8338 8339 8340 |  |  |  |  | $22 $D9CE | $62 $D9CE $00$00 | 1502
8345 8346 8348 8349 8350 |  |  |  |  | $22 $D9CF | $62 $D9CF $00$00 | 1503
8355 8356 8358 8359 8360 |  |  |  |  | $22 $D9DC | $62 $D9DC $FF$00 | 1504
8365 8366 8368 8369 8370 |  |  |  |  | $22 $D9DD | $62 $D9DD $FF$00 | 1505
8375 8376 8378 8379 8380 |  |  |  |  | $22 $D977 | $62 $D977 $FF$00 | 1506
8385 8386 8388 8389 8390 |  |  |  |  | $22 $D979 | $62 $D979 $FF$00 | 1507
8396 8397 8399 8400 8401 |  |  |  |  | $22 $D9D2 | $62 $D9D2 $FF$00 | 1508
8406 8407 8409 8410 8411 |  |  |  |  | $22 $D9D3 | $62 $D9D3 $FF$00 | 1509
8416 8417 8419 8420 8421 |  |  |  |  | $22 $D9D4 | $62 $D9D4 $00$00 | 1510
8426 8427 8429 8430 8431 |  |  |  |  | $22 $D9D5 | $62 $D9D5 $00$00 | 1511
8446 8447 8449 8450 8451 |  |  |  |  | $22 $D9DE | $62 $D9DE $FF$00 | 1512
8436 8437 8439 8440 8441 |  |  |  |  | $22 $D9DF | $62 $D9DF $FF$00 | 1513
8456 8457 8459 8460 8461 |  |  |  |  | $22 $D9B1 | $62 $D9B1 $FF$00 | 1514
8466 8467 8469 8470 8471 |  |  |  |  | $22 $D9B2 | $62 $D9B2 $FF$00 | 1515
8476 8477 8479 8480 8481 |  |  |  |  | $22 $D9D8 | $62 $D9D8 $FF$00 | 1516
8486 8487 8489 8490 8491 |  |  |  |  | $22 $D9D9 | $62 $D9D9 $FF$00 | 1517
8496 8497 8499 8500 8501 |  |  |  |  | $22 $D9DA | $62 $D9DA $00$00 | 1518
8506 8507 8509 8510 8511 |  |  |  |  | $22 $D9DB | $62 $D9DB $00$00 | 1519
8516 8517 8519 8520 8521 |  |  |  |  | $22 $D9E0 | $62 $D9E0 $FF$00 | 1520
8526 8527 8529 8530 8531 |  |  |  |  | $22 $D9E1 | $62 $D9E1 $FF$00 | 1521

## 11.Suppress Position Bit
[1]. suppressPosRspMsgIndicationBit (SPRMIB)
ECU shall support suppressPosRspMsgIndicationBit (SPRMIB) for supported sub-function.
<Aim of these tests>
suppressPosRspMsgIndicationBit (SPRMIB) for services $10, $11, $19, $27, $31, $3E, $85
Note: suppressPosRspMsgIndicationBit for service $27 will be included in matrix of service $27
Confirmation point:
1. No response
2. Negative response code
Conditions considered:
1. Sub-Function not supported
2. Incorrect message length or Invalid format
Testing Technique:
Use Case
Voltage Dependency:
Set Voltage as 12V
Table 1.0: suppressPosRspMsgIndicationBit for service $10
SRS ID | INPUT | [5 empty] | OUTPUT |  | SRTP ID | Remark
| ECU Mode | Session | SPRIMB | Addresing Mode | Request(Hex) | Condition | Wait time (ms) | Response(Hex)
DSM_288 DSM_2931 DSM_340 | Normal | Default/Extended | TRUE (bit = 1) | Physical/Functional | $10 81 |  | 50 ms | No response |  | 121
[5 empty] | $10 82 |  |  |  |  | 285
[5 empty] | $10 83 |  |  |  |  | 286
|  |  |  | Physical | $10 82 06 | incorrectMessageLengthOrInvalidFormat |  | $7F 10 13 |  | 287
[5 empty] | $10 87 | SubFunctionNotSupported |  | $7F 10 12 |  | 288
|  |  |  | Functional | $10 82 06 | incorrectMessageLengthOrInvalidFormat |  | $7F 10 13 |  | 287
[5 empty] | $10 87 | SubFunctionNotSupported |  | No response |  | 289
[5 empty] | $10 82 | conditionsNotCorrect |  | $7F 10 22 |  | 290
Table 2.0: suppressPosRspMsgIndicationBit for service $11
SRS ID | INPUT | [5 empty] | OUTPUT |  | SRTP ID | Remark
| ECU Mode | Session | SPRIMB | Addresing Mode | Request(Hex) | Condition | Wait time (ms) | Response(Hex)
DSM_419 | Normal | Default/Extended | TRUE (bit = 1) | Physical/Functional | $11 81 |  | 50 ms | No response |  | 296
|  |  |  | Physical | $11 81 05 | incorrectMessageLengthOrInvalidFormat |  | $7F 11 13 |  | 303
[5 empty] | $11 82 | SubFunctionNotSupported |  | $7F 11 12 |  | 304
|  |  |  | Functional | $11 81 05 | incorrectMessageLengthOrInvalidFormat |  | $7F 11 13 |  | 303
[5 empty] | $11 82 | SubFunctionNotSupported |  | No response |  | 305
Table 3.0: suppressPosRspMsgIndicationBit for service $19
SRS ID | INPUT | [5 empty] | OUTPUT |  | SRTP ID | Remark
| ECU Mode | Session | SPRIMB | Addresing Mode | Request(Hex) | Condition | Wait time (ms) | Response(Hex)
DSM_528 DSM_553 DSM_578 DSM_603 DSM_1636 | Normal | Default/Extended | TRUE (bit = 1) | Physical/Functional | $19 81 01 |  | 200 ms | Positive Response |  | 319
[5 empty] | $19 82 02 |  |  |  |  | 320
[5 empty] | $19 84 80 01 13 10 | rb_sqm_SquibResistanceOpenAB1FD_flt |  |  |  | 321
[5 empty] | $19 86 80 01 13 FF |  |  |  |  | 322
[5 empty] | $19 8A |  |  |  |  | 323
|  |  |  | Physical | $19 81 01 02 | incorrectMessageLengthOrInvalidFormat |  | $7F 19 13 |  | 324
[5 empty] | $19 84 FF FF FF 11 | RequestOutOfRange |  | $7F 19 31 |  | 326
[5 empty] | $19 83 F0 | SubFunctionNotSupported |  | $7F 19 12 |  | 325
|  |  |  | Functional | $19 81 01 02 | incorrectMessageLengthOrInvalidFormat |  | $7F 19 13 |  | 324
[5 empty] | $19 84 FF FF FF 11 | RequestOutOfRange |  | No response |  | 328
[5 empty] | $19 83 F0 | SubFunctionNotSupported |  |  |  | 327
Table 4.0: suppressPosRspMsgIndicationBit of service $31
SRS ID | INPUT | [5 empty] | OUTPUT |  | SRTP ID | Remark
| ECU Mode | Session | SPRIMB | Addresing Mode | Request(Hex) | Condition | Wait time (ms) | Response(Hex)
DSM_1012 DSM_1044 | Normal | Extended | TRUE (bit = 1) | Physical/Functional | $31 81 02 02 |  | 200 ms | No response |  | 343
[5 empty] | $31 83 02 02 | Send Start Routine request before sending this Request |  |  |  | 344
|  |  |  | Physical | $31 81 00 00 | RequestOutOfRange |  | $7F 31 31 |  | 345
[5 empty] | $31 84 02 02 | SubFunctionNotSupported |  | $7F 31 12 |  | 346
|  |  |  | Functional | $31 81 00 00 | RequestOutOfRange |  | No response |  | 347
[5 empty] | $31 84 02 02 | SubFunctionNotSupported |  |  |  | 348
Table 5.0: suppressPosRspMsgIndicationBit of service $3E
SRS ID | INPUT | [5 empty] | OUTPUT |  | SRTP ID | Remark
| ECU Mode | Session | SPRIMB | Addresing Mode | Request(Hex) | Condition | Wait time (ms) | Response(Hex)
DSM_1173 | Normal | Default/Extended | TRUE (bit = 1) | Physical/Functional | $3E 80 |  | 50 ms | No response |  | 334
|  |  |  | Physical | $3E 00 85 | incorrectMessageLengthOrInvalidFormat |  | $7F 3E 13 |  | 335
[5 empty] | $3E 81 | SubFunctionNotSupported |  | $7F 3E 12 |  | 336
|  |  |  | Functional | $3E 00 85 | incorrectMessageLengthOrInvalidFormat |  | $7F 3E 13 |  | 335
[5 empty] | $3E 81 | SubFunctionNotSupported |  | No response |  | 337
Table 6.0: suppressPosRspMsgIndicationBit of service $85
SRS ID | INPUT | [5 empty] | OUTPUT |  | SRTP ID | Remark
| ECU Mode | Session | SPRIMB | Addresing Mode | Request(Hex) | Condition | Wait time (ms) | Response(Hex)
DSM_1201 DSM_1215 | Normal | Extended | TRUE (bit = 1) | Physical/Functional | $85 81 |  | 200 ms | No response |  | 354
[5 empty] | $85 82 |  |  |  |  | 355
|  |  |  | Physical | $85 82 05 | incorrectMessageLengthOrInvalidFormat |  | $7F 85 13 |  | 356
[5 empty] | $85 8F | SubFunctionNotSupported |  | $7F 85 12 |  | 357
|  |  |  | Functional | $85 82 05 | incorrectMessageLengthOrInvalidFormat |  | $7F 85 13 |  | 356
[5 empty] | $85 8F | SubFunctionNotSupported |  | No response |  | 358

## 12.IOControlByDID_PADI($2F)
SRS name : | SRS05_DSM_MazdaCustomerDiagnostic |  |  |  | TS name :
SRS basline : | 0.119 |  |  |  | TS basline :
SPR name: | SPR11_DSM_ConfigTable_4_14
SPR baseline: | 0.36
1. Aim of the Test:
- Check behaviour of DSM service $2F with DID $5B1B which handles Restraint System Passenger Disable Indicator ON/OFF
2. Confirmation Points:
[1.1] Return Control To ECU
Positive response behaviour of DSM service $2F with DID $5B 1B 00 in different Sessions and Addressing mode
[1.2] Short Term Adjustment
Positive response behaviour of DSM service $2F with DID $5B 1B 03 in different Sessions and Addressing mode
[1.3] SAS keep control value of shortTermAdjustmentControlState request on PADI until SAS receives returnControlToECU request
If SAS replies positive response to a shortTermAdjustmentControlState request on PADI, it shall keep requested control value until it receives returnCotnrolToECU request.
[1.4] SAS take control PADI when Extended Session ends
If extendedDiagnosticSession in which a tester gets control on PADI ends, control goes back to SAS.
3. Condition considered:
- Passenger Airbag Activation/Deactivation
- Initialization and Steady State Operation time
4. Test technique
- Usecase testing
5. Dependency:
- Input voltage: 12V | PADI state: NORMAL
6. DSM service $2F with DID 5B1B flow chart:
[1.1] Return Control To ECU
SRS Tag | SPR Tag | Precondition |  |  |  | Condition |  | Input | Output |  | Input |  | Output |  | Testing Technique | TS Tag | Note
|  | Voltage | ECU mode | Adressing mode | Session | Passenger Airbag | Time | Request | Reponse | PAD_Ind_Req value | Time | Request | Reponse | PAD_Ind_Req value
8211 8214 8212 8221 | 700 | 12V | Normal | Physical | Extended | Activation/Deactivation | Initialization time (during 6.25s) | $2F 5B 1B 00 01 | $6F 5B 1B 00 01 | 0 |  |  |  |  | Use case testing | TS_DSM_414
[8 empty] | $2F 5B 1B 00 00 | $6F 5B 1B 00 01 | 0 | [5 empty] | TS_DSM_415
[7 empty] | Initialization time (from 6.25s to 8s) | $2F 5B 1B 00 01 | $6F 5B 1B 00 00 | 4 | [5 empty] | TS_DSM_416
[8 empty] | $2F 5B 1B 00 00 | $6F 5B 1B 00 00 | 4 | [5 empty] | TS_DSM_417
[6 empty] | Activation | Steady State Operation time (60s) | $2F 5B 1B 00 01 | $6F 5B 1B 00 00 | 1 | [5 empty] | TS_DSM_418
[8 empty] | $2F 5B 1B 00 00 | $6F 5B 1B 00 00 | 1 | [5 empty] | TS_DSM_421
[7 empty] | After Steady State Operation time (>60s) | $2F 5B 1B 00 01 | $6F 5B 1B 00 00 | 4 | [5 empty] | TS_DSM_420
[8 empty] | $2F 5B 1B 00 00 | $6F 5B 1B 00 00 | 4 | [5 empty] | TS_DSM_419
[6 empty] | Deactivation | Steady State Operation time | $2F 5B 1B 00 01 | $6F 5B 1B 00 01 | 2 | [5 empty] | TS_DSM_422
[8 empty] | $2F 5B 1B 00 00 | $6F 5B 1B 00 01 | 2 | [5 empty] | TS_DSM_423
[5 empty] | Default |  |  | $2F 5B 1B 00 01 | $7F 2F 7F | 2 | [5 empty] | TS_DSM_424
[8 empty] | $2F 5B 1B 00 00 |  | 2 | [5 empty] | TS_DSM_425
|  |  |  | Functional | Extended | Activation/Deactivation | Initialization time (during 6.25s) | $2F 5B 1B 00 01 | $6F 5B 1B 00 01 | 0 | [5 empty] | TS_DSM_414
[8 empty] | $2F 5B 1B 00 00 | $6F 5B 1B 00 01 | 0 | [5 empty] | TS_DSM_415
[7 empty] | Initialization time (from 6.25s to 8s) | $2F 5B 1B 00 01 | $6F 5B 1B 00 00 | 4 | [5 empty] | TS_DSM_416
[8 empty] | $2F 5B 1B 00 00 | $6F 5B 1B 00 00 | 4 | [5 empty] | TS_DSM_417
[6 empty] | Activation | Steady State Operation time (60s) | $2F 5B 1B 00 01 | $6F 5B 1B 00 00 | 1 | [5 empty] | TS_DSM_418
[8 empty] | $2F 5B 1B 00 00 | $6F 5B 1B 00 00 | 1 | [5 empty] | TS_DSM_421
[7 empty] | After Steady State Operation time (>60s) | $2F 5B 1B 00 01 | $6F 5B 1B 00 00 | 4 | [5 empty] | TS_DSM_420
[8 empty] | $2F 5B 1B 00 00 | $6F 5B 1B 00 00 | 4 | [5 empty] | TS_DSM_419
[6 empty] | Deactivation | Steady State Operation time | $2F 5B 1B 00 01 | $6F 5B 1B 00 01 | 2 | [5 empty] | TS_DSM_422
[8 empty] | $2F 5B 1B 00 00 | $6F 5B 1B 00 01 | 2 | [5 empty] | TS_DSM_423
[5 empty] | Default |  |  | $2F 5B 1B 00 01 | Not Responose | 2 | [5 empty] | TS_DSM_424
[8 empty] | $2F 5B 1B 00 00 |  | 2 | [5 empty] | TS_DSM_425
[1.2] Short Term Adjustment
SRS Tag | SPR Tag | Precondition |  |  |  | Condition |  | Input |  | Output |  | Input | Output |  | Testing Technique | TS Tag | Note
|  | Voltage | ECU mode | Adressing mode | Session | Passenger Airbag | Time | PAD_Ind_Req value | Request | Reponse | PAD_Ind_Req value | Request | Reponse | PAD_Ind_Req value
8216 8220 8217 8218 | 700 | 12V | Normal | Physical | Extended | Activation/Deactivation | Initialization time (during 6.25s) | 0 | $2F 5B 1B 03 00 00 00 00 01 | $6F 5B 1B 03 01 00 00 00 | 0 |  |  |  | Use case testing | TS_DSM_438
[9 empty] | $2F 5B 1B 03 00 00 00 00 00 | $6F 5B 1B 03 01 00 00 00 | 0 |  |  |  |  | TS_DSM_439
[7 empty] | Initialization time (from 6.25s to 8s) | 4 | $2F 5B 1B 03 01 00 00 00 01 | $6F 5B 1B 03 00 00 00 00 | 4 |  |  |  |  | TS_DSM_440
[9 empty] | $2F 5B 1B 03 01 00 00 00 00 | $6F 5B 1B 03 00 00 00 00 | 4 |  |  |  |  | TS_DSM_441
[6 empty] | Activation | Steady State Operation time (60s) | 1 | $2F 5B 1B 03 00 00 00 00 01 | $6F 5B 1B 03 00 00 00 00 | 1 |  |  |  |  | TS_DSM_442
[9 empty] | $2F 5B 1B 03 01 00 00 00 01 | $6F 5B 1B 03 01 00 00 00 | 2 |  |  |  |  | TS_DSM_443
[9 empty] | $2F 5B 1B 03 00 00 00 00 00 | $6F 5B 1B 03 00 00 00 00 | 1 |  |  |  |  | TS_DSM_444
[9 empty] | $2F 5B 1B 03 01 00 00 00 00 | $6F 5B 1B 03 00 00 00 00 | 1 |  |  |  |  | TS_DSM_445
[7 empty] | After Steady State Operation time (>60s) | 4 | $2F 5B 1B 03 00 00 00 00 01 | $6F 5B 1B 03 00 00 00 00 | 1 |  |  |  |  | TS_DSM_446
[9 empty] | $2F 5B 1B 03 01 00 00 00 01 | $6F 5B 1B 03 01 00 00 00 | 2 |  |  |  |  | TS_DSM_447
[9 empty] | $2F 5B 1B 03 00 00 00 00 00 | $6F 5B 1B 03 00 00 00 00 | 4 |  |  |  |  | TS_DSM_448
[9 empty] | $2F 5B 1B 03 01 00 00 00 00 | $6F 5B 1B 03 00 00 00 00 | 4 |  |  |  |  | TS_DSM_449
[6 empty] | Deactivation | Steady State Operation time | 2 | $2F 5B 1B 03 00 00 00 00 01 | $6F 5B 1B 03 00 00 00 00 | 1 |  |  |  |  | TS_DSM_450
[9 empty] | $2F 5B 1B 03 01 00 00 00 01 | $6F 5B 1B 03 01 00 00 00 | 2 |  |  |  |  | TS_DSM_451
[9 empty] | $2F 5B 1B 03 00 00 00 00 00 | $6F 5B 1B 03 01 00 00 00 | 2 |  |  |  |  | TS_DSM_452
[9 empty] | $2F 5B 1B 03 01 00 00 00 00 | $6F 5B 1B 03 01 00 00 00 | 2 |  |  |  |  | TS_DSM_453
[9 empty] | $2F 5B 1B 03 00 00 00 00 FE | $6F 5B 1B 03 01 00 00 00 | 2 |  |  |  |  | TS_DSM_454
[5 empty] | Default |  |  |  | $2F 5B 1B 03 00 00 00 00 01 | $7F 2F 7F | 2 |  |  |  |  | TS_DSM_459
[9 empty] | $2F 5B 1B 03 01 00 00 00 01 |  | 2 |  |  |  |  | TS_DSM_460
[9 empty] | $2F 5B 1B 03 00 00 00 00 00 |  | 2 |  |  |  |  | TS_DSM_461
[9 empty] | $2F 5B 1B 03 01 00 00 00 00 |  | 2 |  |  |  |  | TS_DSM_462
|  |  |  | Functional | Extended | Activation/Deactivation | Initialization time (during 6.25s) | 0 | $2F 5B 1B 03 00 00 00 00 01 | $6F 5B 1B 03 01 00 00 00 | 0 |  |  |  |  | TS_DSM_438 | There is no response when using Functional address because the Request has more than 8 bytes
[9 empty] | $2F 5B 1B 03 00 00 00 00 00 | $6F 5B 1B 03 01 00 00 00 | 0 |  |  |  |  | TS_DSM_439
[7 empty] | Initialization time (from 6.25s to 8s) | 4 | $2F 5B 1B 03 01 00 00 00 01 | $6F 5B 1B 03 00 00 00 00 | 4 |  |  |  |  | TS_DSM_440
[9 empty] | $2F 5B 1B 03 01 00 00 00 00 | $6F 5B 1B 03 00 00 00 00 | 4 |  |  |  |  | TS_DSM_441
[6 empty] | Activation | Steady State Operation time (60s) | 1 | $2F 5B 1B 03 00 00 00 00 01 | $6F 5B 1B 03 00 00 00 00 | 1 |  |  |  |  | TS_DSM_442
[9 empty] | $2F 5B 1B 03 01 00 00 00 01 | $6F 5B 1B 03 01 00 00 00 | 2 |  |  |  |  | TS_DSM_443
[9 empty] | $2F 5B 1B 03 00 00 00 00 00 | $6F 5B 1B 03 00 00 00 00 | 1 |  |  |  |  | TS_DSM_444
[9 empty] | $2F 5B 1B 03 01 00 00 00 00 | $6F 5B 1B 03 00 00 00 00 | 1 |  |  |  |  | TS_DSM_445
[7 empty] | After Steady State Operation time (>60s) | 4 | $2F 5B 1B 03 00 00 00 00 01 | $6F 5B 1B 03 00 00 00 00 | 1 |  |  |  |  | TS_DSM_446
[9 empty] | $2F 5B 1B 03 01 00 00 00 01 | $6F 5B 1B 03 01 00 00 00 | 2 |  |  |  |  | TS_DSM_447
[9 empty] | $2F 5B 1B 03 00 00 00 00 00 | $6F 5B 1B 03 00 00 00 00 | 4 |  |  |  |  | TS_DSM_448
[9 empty] | $2F 5B 1B 03 01 00 00 00 00 | $6F 5B 1B 03 00 00 00 00 | 4 |  |  |  |  | TS_DSM_449
[6 empty] | Deactivation | Steady State Operation time | 2 | $2F 5B 1B 03 00 00 00 00 01 | $6F 5B 1B 03 00 00 00 00 | 1 |  |  |  |  | TS_DSM_450
[9 empty] | $2F 5B 1B 03 01 00 00 00 01 | $6F 5B 1B 03 01 00 00 00 | 2 |  |  |  |  | TS_DSM_451
[9 empty] | $2F 5B 1B 03 00 00 00 00 00 | $6F 5B 1B 03 01 00 00 00 | 2 |  |  |  |  | TS_DSM_452
[9 empty] | $2F 5B 1B 03 01 00 00 00 00 | $6F 5B 1B 03 01 00 00 00 | 2 |  |  |  |  | TS_DSM_453
[9 empty] | $2F 5B 1B 03 00 00 00 00 FE | $6F 5B 1B 03 01 00 00 00 | 2 |  |  |  |  | TS_DSM_454
[5 empty] | Default |  |  |  | $2F 5B 1B 03 00 00 00 00 01 | $7F 2F 7F | 2 |  |  |  |  | TS_DSM_459
[9 empty] | $2F 5B 1B 03 01 00 00 00 01 |  | 2 |  |  |  |  | TS_DSM_460
[9 empty] | $2F 5B 1B 03 00 00 00 00 00 |  | 2 |  |  |  |  | TS_DSM_461
[9 empty] | $2F 5B 1B 03 01 00 00 00 00 |  | 2 |  |  |  |  | TS_DSM_462
[1.3] SAS keep control value of shortTermAdjustmentControlState request on PADI until SAS receives returnControlToECU request
SRS Tag | SPR Tag | Precondition |  |  |  | Condition |  | Input | Output |  | Input |  | Output |  | Testing Technique | TS Tag | Note
|  | Voltage | ECU mode | Adressing mode | Session | Passenger Airbag | Time | Request | Reponse | PAD_Ind_Req value | Time | Request | Reponse | PAD_Ind_Req value
8213 | 700 | 12V | Normal | Physical | Extended | Activation | Steady State Operation time (60s) | $2F 5B 1B 03 00 00 00 00 01 | $6F 5B 1B 03 00 00 00 00 | 1 |  | $2F 5B 1B 00 01 | $6F 5B 1B 00 00 | 1 | Use case testing | TS_DSM_400
[8 empty] | $2F 5B 1B 03 00 00 00 00 01 | $6F 5B 1B 03 00 00 00 00 | 1 |  | $2F 5B 1B 00 00 | $6F 5B 1B 00 00 | 1 |  | TS_DSM_488
[8 empty] | $2F 5B 1B 03 01 00 00 00 01 | $6F 5B 1B 03 01 00 00 00 | 2 |  | $2F 5B 1B 00 01 | $6F 5B 1B 00 00 | 1 |  | TS_DSM_489
[8 empty] | $2F 5B 1B 03 01 00 00 00 01 | $6F 5B 1B 03 01 00 00 00 | 2 |  | $2F 5B 1B 00 00 | $6F 5B 1B 00 01 | 2 |  | TS_DSM_490
[7 empty] | After Steady State Operation time (>60s) | $2F 5B 1B 03 00 00 00 00 01 | $6F 5B 1B 03 00 00 00 00 | 1 |  | $2F 5B 1B 00 01 | $6F 5B 1B 00 00 | 1 |  | TS_DSM_491
[8 empty] | $2F 5B 1B 03 00 00 00 00 01 | $6F 5B 1B 03 00 00 00 00 | 1 |  | $2F 5B 1B 00 00 | $6F 5B 1B 00 00 | 1 |  | TS_DSM_492
[8 empty] | $2F 5B 1B 03 01 00 00 00 01 | $6F 5B 1B 03 01 00 00 00 | 2 |  | $2F 5B 1B 00 01 | $6F 5B 1B 00 00 | 1 |  | TS_DSM_493
[8 empty] | $2F 5B 1B 03 01 00 00 00 01 | $6F 5B 1B 03 01 00 00 00 | 2 |  | $2F 5B 1B 00 00 | $6F 5B 1B 00 01 | 2 |  | TS_DSM_494
[6 empty] | Deactivation | Steady State Operation time | $2F 5B 1B 03 00 00 00 00 01 | $6F 5B 1B 03 00 00 00 00 | 1 |  | $2F 5B 1B 00 01 | $6F 5B 1B 00 01 | 2 |  | TS_DSM_495
[8 empty] | $2F 5B 1B 03 00 00 00 00 01 | $6F 5B 1B 03 00 00 00 00 | 1 |  | $2F 5B 1B 00 00 | $6F 5B 1B 00 00 | 1 |  | TS_DSM_496
[8 empty] | $2F 5B 1B 03 01 00 00 00 01 | $6F 5B 1B 03 01 00 00 00 | 2 |  | $2F 5B 1B 00 01 | $6F 5B 1B 00 01 | 2 |  | TS_DSM_497
[8 empty] | $2F 5B 1B 03 01 00 00 00 01 | $6F 5B 1B 03 01 00 00 00 | 2 |  | $2F 5B 1B 00 00 | $6F 5B 1B 00 01 | 2 |  | TS_DSM_498
[1.4] SAS take control PADI when Extended Session ends
SRS Tag | SPR Tag | Precondition |  |  |  | Condition |  | Input | Output |  | Input |  | Output |  | Testing Technique | TS Tag | Note
|  | Voltage | ECU mode | Adressing mode | Session | Passenger Airbag | Time | Request | Reponse | PAD_Ind_Req value | Time |  | PAD_Ind_Req value
8223 | 700 | 12V | Normal | Physical | Extended | Activation | Steady State Operation time (60s) | $2F 5B 1B 03 01 00 00 00 01 | $6F 5B 1B 03 01 00 00 00 | 2 | >5000ms |  | 1 |  | Use case testing | TS_DSM_393
[7 empty] | After Steady State Operation time (>60s) | $2F 5B 1B 03 01 00 00 00 01 | $6F 5B 1B 03 01 00 00 00 | 2 |  |  | 4 |  |  | TS_DSM_499
[6 empty] | Deactivation | Steady State Operation time | $2F 5B 1B 03 00 00 00 00 01 | $6F 5B 1B 03 00 00 00 00 | 1 |  |  | 2 |  |  | TS_DSM_500
PADI ON/OFF
Cut-Off System
PADI OFF
PADI ON
Send $2F 5B 1B
Send $2F 5B 1B
Response $6F 5B 1B
Response $6F 5B 1B

## 13.IOControlByDID_WI($2F)
SRS name : | SRS05_DSM_MazdaCustomerDiagnostic |  |  |  | TS name :
SRS basline : | 0.119 |  |  |  | TS basline :
SPR name: | SPR11_DSM_ConfigTable_4_14
SPR baseline: | 0.36
1. Aim of the Test:
- Check behaviour of DSM service $2F with DID $5B1C which handles Restraint Airbag Indicator ON/OFF
2. Confirmation Points:
[1.1] Return Control To ECU
Positive response behaviour of DSM service $2F with DID $5B 1C 00 in different Sessions and Addressing mode
[1.2] Short Term Adjustment
Positive response behaviour of DSM service $2F with DID $5B 1C 03 in different Sessions and Addressing mode
[1.3] SAS keep control value of shortTermAdjustmentControlState request on WI until SAS receives returnControlToECU request
If SAS replies positive response to a shortTermAdjustmentControlState request on WI, it shall keep requested control value until it receives returnCotnrolToECU request.
[1.4] SAS take control WI when Extended Session ends
If extendedDiagnosticSession in which a tester gets control on WI ends, control goes back to SAS.
3. Condition considered:
- Warning Indicator behavior in Plant mode and Fault conditions
- Initialization and Steady State Operation time
4. Test technique
- Usecase testing
5. Dependency:
- Input voltage: 12V
6. DSM service $2F with DID 5B1C flow chart:
[1.1] Return Control To ECU
SRS Tag | SPR Tag | Precondition |  |  |  | Condition |  | Input | Output |  | Input |  | Output |  | Testing Technique | TS Tag | Note
|  | Voltage | ECU mode | Adressing mode | Session | Time | Warning Indicator | Request | Reponse | RIL_Req value | Time | Request | Reponse | RIL_Req value
DSM_8227 DSM_8228 DSM_8229 DSM_8230 DSM_8231 | 701 | 12V | Normal | Physical | Extended | Initialization time (during 6.25s) |  | $2F 5B 1C 00 01 | $6F 5B 1C 00 01 | 1 |  |  |  |  | Use case testing | TS_DSM_622
[8 empty] | $2F 5B 1C 00 00 | $6F 5B 1C 00 01 | 1 | [5 empty] | TS_DSM_623
[6 empty] | Initialization time (from 6.25s to 8s) |  | $2F 5B 1C 00 01 | $6F 5B 1C 00 00 | 0 | [5 empty] | TS_DSM_624
[8 empty] | $2F 5B 1C 00 00 | $6F 5B 1C 00 00 | 0 | [5 empty] | TS_DSM_625
[6 empty] | Steady State Operation time | No Fault | $2F 5B 1C 00 01 | $6F 5B 1C 00 00 | 0 | [5 empty] | TS_DSM_626
[8 empty] | $2F 5B 1C 00 00 | $6F 5B 1C 00 00 | 0 | [5 empty] | TS_DSM_627
[7 empty] | Fault | $2F 5B 1C 00 01 | $6F 5B 1C 00 01 | 3 | [5 empty] | TS_DSM_628
[8 empty] | $2F 5B 1C 00 00 | $6F 5B 1C 00 01 | 3 | [5 empty] | TS_DSM_629
[7 empty] | Mazda Plant Mode | $2F 5B 1C 00 01 | $6F 5B 1C 00 01 | 2 | [5 empty] | TS_DSM_630
[8 empty] | $2F 5B 1C 00 00 | $6F 5B 1C 00 01 | 2 | [5 empty] | TS_DSM_631
[5 empty] | Default |  | No Fault | $2F 5B 1C 00 01 | $7F 2F 7F | 0 | [5 empty] | TS_DSM_632
[8 empty] | $2F 5B 1C 00 00 |  | 0 | [5 empty] | TS_DSM_633
|  |  |  | Functional | Extended | Initialization time (during 6.25s) |  | $2F 5B 1C 00 01 | $6F 5B 1C 00 01 | 1 | [5 empty] | TS_DSM_622
[8 empty] | $2F 5B 1C 00 00 | $6F 5B 1C 00 01 | 1 | [5 empty] | TS_DSM_623
[6 empty] | Initialization time (from 6.25s to 8s) |  | $2F 5B 1C 00 01 | $6F 5B 1C 00 00 | 0 | [5 empty] | TS_DSM_624
[8 empty] | $2F 5B 1C 00 00 | $6F 5B 1C 00 00 | 0 | [5 empty] | TS_DSM_625
[6 empty] | Steady State Operation time | No Fault | $2F 5B 1C 00 01 | $6F 5B 1C 00 00 | 0 | [5 empty] | TS_DSM_626
[8 empty] | $2F 5B 1C 00 00 | $6F 5B 1C 00 00 | 0 | [5 empty] | TS_DSM_627
[7 empty] | Fault | $2F 5B 1C 00 01 | $6F 5B 1C 00 01 | 3 | [5 empty] | TS_DSM_628
[8 empty] | $2F 5B 1C 00 00 | $6F 5B 1C 00 01 | 3 | [5 empty] | TS_DSM_629
[7 empty] | Mazda Plant Mode | $2F 5B 1C 00 01 | $6F 5B 1C 00 01 | 2 | [5 empty] | TS_DSM_630
[8 empty] | $2F 5B 1C 00 00 | $6F 5B 1C 00 01 | 2 | [5 empty] | TS_DSM_631
[5 empty] | Default |  | No Fault | $2F 5B 1C 00 01 | No Response | 0 | [5 empty] | TS_DSM_632
[8 empty] | $2F 5B 1C 00 00 |  | 0 | [5 empty] | TS_DSM_633
[1.2] Short Term Adjustment
SRS Tag | SPR Tag | Precondition |  |  |  | Condition |  | Input |  | Output |  | Input | Output |  | Testing Technique | TS Tag | Note
|  | Voltage | ECU mode | Adressing mode | Session | Time | Warning Indicator | RIL_Req value | Request | Reponse | RIL_Req value | Request | Reponse | RIL_Req value
DSM_8234 DSM_8235 DSM_8236 DSM_8237 | 701 | 12V | Normal | Physical | Extended | Initialization time (during 6.25s) |  | 1 | $2F 5B 1C 03 00 00 00 00 01 | $6F 5B 1C 03 01 00 00 00 | 1 |  |  |  | Use case testing | TS_DSM_744
[9 empty] | $2F 5B 1C 03 00 00 00 00 00 | $6F 5B 1C 03 01 00 00 00 | 1 |  |  |  |  | TS_DSM_745
[6 empty] | Initialization time (from 6.25s to 8s) |  | 0 | $2F 5B 1C 03 01 00 00 00 01 | $6F 5B 1C 03 00 00 00 00 | 0 |  |  |  |  | TS_DSM_746
[9 empty] | $2F 5B 1C 03 01 00 00 00 00 | $6F 5B 1C 03 00 00 00 00 | 0 |  |  |  |  | TS_DSM_747
[6 empty] | Steady State Operation time | No Fault | 0 | $2F 5B 1C 03 00 00 00 00 01 | $6F 5B 1C 03 00 00 00 00 | 0 |  |  |  |  | TS_DSM_748
[9 empty] | $2F 5B 1C 03 01 00 00 00 01 | $6F 5B 1C 03 01 00 00 00 | 3 |  |  |  |  | TS_DSM_754
[9 empty] | $2F 5B 1C 03 00 00 00 00 00 | $6F 5B 1C 03 00 00 00 00 | 0 |  |  |  |  | TS_DSM_755
[9 empty] | $2F 5B 1C 03 01 00 00 00 00 | $6F 5B 1C 03 00 00 00 00 | 0 |  |  |  |  | TS_DSM_756
[9 empty] | $2F 5B 1C 03 01 00 00 00 FE | $6F 5B 1C 03 00 00 00 00 | 0 |  |  |  |  | TS_DSM_807
[7 empty] | Fault | 3 | $2F 5B 1C 03 00 00 00 00 01 | $6F 5B 1C 03 00 00 00 00 | 0 |  |  |  |  | TS_DSM_750
[9 empty] | $2F 5B 1C 03 01 00 00 00 01 | $6F 5B 1C 03 01 00 00 00 | 3 |  |  |  |  | TS_DSM_757
[9 empty] | $2F 5B 1C 03 00 00 00 00 00 | $6F 5B 1C 03 01 00 00 00 | 3 |  |  |  |  | TS_DSM_758
[9 empty] | $2F 5B 1C 03 01 00 00 00 00 | $6F 5B 1C 03 01 00 00 00 | 3 |  |  |  |  | TS_DSM_759
[7 empty] | Mazda Plant Mode | 2 | $2F 5B 1C 03 00 00 00 00 01 | $6F 5B 1C 03 00 00 00 00 | 0 |  |  |  |  | TS_DSM_752
[9 empty] | $2F 5B 1C 03 01 00 00 00 01 | $6F 5B 1C 03 01 00 00 00 | 3 |  |  |  |  | TS_DSM_760
[9 empty] | $2F 5B 1C 03 00 00 00 00 00 | $6F 5B 1C 03 01 00 00 00 | 2 |  |  |  |  | TS_DSM_761
[9 empty] | $2F 5B 1C 03 01 00 00 00 00 | $6F 5B 1C 03 01 00 00 00 | 2 |  |  |  |  | TS_DSM_762
[5 empty] | Default |  | No Fault | 0 | $2F 5B 1C 03 00 00 00 00 01 | $7F 2F 7F | 0 |  |  |  |  | TS_DSM_767
[9 empty] | $2F 5B 1C 03 01 00 00 00 01 | [6 empty] | TS_DSM_768
[9 empty] | $2F 5B 1C 03 00 00 00 00 00 | [6 empty] | TS_DSM_769
[9 empty] | $2F 5B 1C 03 01 00 00 00 00 | [6 empty] | TS_DSM_770
|  |  |  | Functional | Extended | Initialization time (during 6.25s) |  | 1 | $2F 5B 1C 03 00 00 00 00 01 | $6F 5B 1C 03 01 00 00 00 | 1 |  |  |  |  | TS_DSM_744 | There is no response when using Functional address because the Request has more than 8 bytes
[9 empty] | $2F 5B 1C 03 00 00 00 00 00 | $6F 5B 1C 03 01 00 00 00 | 1 |  |  |  |  | TS_DSM_745
[6 empty] | Initialization time (from 6.25s to 8s) |  | 0 | $2F 5B 1C 03 01 00 00 00 01 | $6F 5B 1C 03 00 00 00 00 | 0 |  |  |  |  | TS_DSM_746
[9 empty] | $2F 5B 1C 03 01 00 00 00 00 | $6F 5B 1C 03 00 00 00 00 | 0 |  |  |  |  | TS_DSM_747
[6 empty] | Steady State Operation time | No Fault | 0 | $2F 5B 1C 03 00 00 00 00 01 | $6F 5B 1C 03 00 00 00 00 | 0 |  |  |  |  | TS_DSM_748
[9 empty] | $2F 5B 1C 03 01 00 00 00 01 | $6F 5B 1C 03 01 00 00 00 | 3 |  |  |  |  | TS_DSM_754
[9 empty] | $2F 5B 1C 03 00 00 00 00 00 | $6F 5B 1C 03 00 00 00 00 | 0 |  |  |  |  | TS_DSM_755
[9 empty] | $2F 5B 1C 03 01 00 00 00 00 | $6F 5B 1C 03 00 00 00 00 | 0 |  |  |  |  | TS_DSM_756
[9 empty] | $2F 5B 1C 03 01 00 00 00 FE | $6F 5B 1C 03 00 00 00 00 | 0 |  |  |  |  | TS_DSM_807
[7 empty] | Fault | 3 | $2F 5B 1C 03 00 00 00 00 01 | $6F 5B 1C 03 00 00 00 00 | 0 |  |  |  |  | TS_DSM_750
[9 empty] | $2F 5B 1C 03 01 00 00 00 01 | $6F 5B 1C 03 01 00 00 00 | 3 |  |  |  |  | TS_DSM_757
[9 empty] | $2F 5B 1C 03 00 00 00 00 00 | $6F 5B 1C 03 01 00 00 00 | 3 |  |  |  |  | TS_DSM_758
[9 empty] | $2F 5B 1C 03 01 00 00 00 00 | $6F 5B 1C 03 01 00 00 00 | 3 |  |  |  |  | TS_DSM_759
[7 empty] | Mazda Plant Mode | 2 | $2F 5B 1C 03 00 00 00 00 01 | $6F 5B 1C 03 00 00 00 00 | 0 |  |  |  |  | TS_DSM_752
[9 empty] | $2F 5B 1C 03 01 00 00 00 01 | $6F 5B 1C 03 01 00 00 00 | 3 |  |  |  |  | TS_DSM_760
[9 empty] | $2F 5B 1C 03 00 00 00 00 00 | $6F 5B 1C 03 01 00 00 00 | 2 |  |  |  |  | TS_DSM_761
[9 empty] | $2F 5B 1C 03 01 00 00 00 00 | $6F 5B 1C 03 01 00 00 00 | 2 |  |  |  |  | TS_DSM_762
[5 empty] | Default |  | No Fault | 0 | $2F 5B 1C 03 00 00 00 00 01 | $7F 2F 7F | 0 |  |  |  |  | TS_DSM_767
[9 empty] | $2F 5B 1C 03 01 00 00 00 01 | [6 empty] | TS_DSM_768
[9 empty] | $2F 5B 1C 03 00 00 00 00 00 | [6 empty] | TS_DSM_769
[9 empty] | $2F 5B 1C 03 01 00 00 00 00 | [6 empty] | TS_DSM_770
[1.3] SAS keep control value of shortTermAdjustmentControlState request on WI until SAS receives returnControlToECU request
SRS Tag | SPR Tag | Precondition |  |  |  | Condition |  | Input | Output |  | Input |  | Output |  | Testing Technique | TS Tag | Note
|  | Voltage | ECU mode | Adressing mode | Session | Time | Warning Indicator | Request | Reponse | RIL_Req value | Time | Request | Reponse | RIL_Req value
DSM_8238 | 701 | 12V | Normal | Physical | Extended | Steady State Operation time | No Fault | $2F 5B 1C 03 00 00 00 00 01 | $6F 5B 1C 03 00 00 00 00 | 0 |  | $2F 5B 1C 00 01 | $6F 5B 1C 00 00 | 0 | Use case testing | TS_DSM_708
[8 empty] | $2F 5B 1C 03 00 00 00 00 01 | $6F 5B 1C 03 00 00 00 00 | 0 |  | $2F 5B 1C 00 00 | $6F 5B 1C 00 00 | 0 |  | TS_DSM_796
[8 empty] | $2F 5B 1C 03 01 00 00 00 01 | $6F 5B 1C 03 01 00 00 00 | 3 |  | $2F 5B 1C 00 01 | $6F 5B 1C 00 00 | 0 |  | TS_DSM_797
[8 empty] | $2F 5B 1C 03 01 00 00 00 01 | $6F 5B 1C 03 01 00 00 00 | 3 |  | $2F 5B 1C 00 00 | $6F 5B 1C 00 01 | 3 |  | TS_DSM_798
[7 empty] | Fault | $2F 5B 1C 03 00 00 00 00 01 | $6F 5B 1C 03 00 00 00 00 | 0 |  | $2F 5B 1C 00 01 | $6F 5B 1C 00 01 | 3 |  | TS_DSM_799
[8 empty] | $2F 5B 1C 03 00 00 00 00 01 | $6F 5B 1C 03 00 00 00 00 | 0 |  | $2F 5B 1C 00 00 | $6F 5B 1C 00 00 | 0 |  | TS_DSM_800
[8 empty] | $2F 5B 1C 03 01 00 00 00 01 | $6F 5B 1C 03 01 00 00 00 | 3 |  | $2F 5B 1C 00 01 | $6F 5B 1C 00 01 | 3 |  | TS_DSM_801
[8 empty] | $2F 5B 1C 03 01 00 00 00 01 | $6F 5B 1C 03 01 00 00 00 | 3 |  | $2F 5B 1C 00 00 | $6F 5B 1C 00 01 | 3 |  | TS_DSM_802
[7 empty] | Mazda Plant Mode | $2F 5B 1C 03 00 00 00 00 01 | $6F 5B 1C 03 00 00 00 00 | 0 |  | $2F 5B 1C 00 01 | $6F 5B 1C 00 01 | 2 |  | TS_DSM_803
[8 empty] | $2F 5B 1C 03 00 00 00 00 01 | $6F 5B 1C 03 00 00 00 00 | 0 |  | $2F 5B 1C 00 00 | $6F 5B 1C 00 00 | 0 |  | TS_DSM_804
[8 empty] | $2F 5B 1C 03 01 00 00 00 01 | $6F 5B 1C 03 01 00 00 00 | 3 |  | $2F 5B 1C 00 01 | $6F 5B 1C 00 01 | 2 |  | TS_DSM_805
[8 empty] | $2F 5B 1C 03 01 00 00 00 01 | $6F 5B 1C 03 01 00 00 00 | 3 |  | $2F 5B 1C 00 00 | $6F 5B 1C 00 01 | 3 |  | TS_DSM_806
[1.4] SAS take control WI when Extended Session ends
SRS Tag | SPR Tag | Precondition |  |  |  | Condition |  | Input | Output |  | Input |  | Output |  | Testing Technique | TS Tag | Note
|  | Voltage | ECU mode | Adressing mode | Session | Time | Warning Indicator | Request | Reponse | RIL_Req value | Time |  | RIL_Req value
DSM_8239 | 701 | 12V | Normal | Physical | Extended | Steady State Operation time | No Fault | $2F 5B 1C 03 01 00 00 00 01 | $6F 5B 1C 03 01 00 00 00 | 3 | >5000ms |  | 0 |  | Use case testing | TS_DSM_726
[7 empty] | Fault | $2F 5B 1C 03 00 00 00 00 01 | $6F 5B 1C 03 00 00 00 00 | 0 |  |  | 3 |  |  | TS_DSM_727
[7 empty] | Mazda Plant Mode | $2F 5B 1C 03 00 00 00 00 01 | $6F 5B 1C 03 00 00 00 00 | 0 |  |  | 2 |  |  | TS_DSM_728
WI ON/OFF
WI Mgt
WI OFF
WI ON
Send $2F 5B 1C
Send $2F 5B 1C
Response $6F 5B 1C
Response $6F 5B 1C

## 14.GeneralNRC
6. General NRC check for all service
Check NRC for all service allows the client to request from the server.
Functionalities of Supported Sub functions:
1. For all DSM service, check NRC 10,11,12, 13, 21, 22, 31, 7E, 7F, etc.
Confirmation point:
Response check (DSM)
Negative response
P2/P4 value check
Conditions considered:
1.Read/Write Data By Identifier for External/Internal faults
2.Negative response
3.Request DSM service with different condition
- In Prove out time
- In Autarky time
- Security condition: Fail/Pass
- ECU sesion
Voltage Dependency:
1. Set Voltage as 12V
Testing Technique:
1. Equivalence partitioning
Note: All 'Not to be tested' test case mark with grey color
Response check
14.1 NRC 7F
SRS_ID | Input |  |  |  |  | Output
| ECU | Addresing Mode | Sesion | Service | Request | NRC | TS_ID | Remark
SRS05_DSM_2054 | Normal Mode | Physical/Functional | Programming | 10 | $10$03 | $7F$10$7F/No response | TS_DSM_NRC_294 | Service support for all session
SRS05_DSM_2054 | Normal Mode | Physical/Functional | Programming | 11 | $11$01 | $7F$11$7F/No response | TS_DSM_NRC_295 | Service support for all session
SRS05_DSM_2054 | Normal Mode | Physical/Functional | Programming | 14 | $14$FF$FF$FF | $7F$14$7F/No response | TS_DSM_NRC_296
SRS05_DSM_2054 | Normal Mode | Physical/Functional | Programming | 19 | $19$01 | $7F$19$7F/No response | TS_DSM_NRC_297
SRS05_DSM_2054 | Normal Mode | Physical/Functional | Programming | 22 | $22$02$02 | $7F$22$7F/No response | TS_DSM_NRC_298 | Service support for all session
SRS05_DSM_2054 | Normal Mode | Physical/Functional | Default | 27 | $27$01 | $7F$27$7F/No response | TS_DSM_NRC_369
SRS05_DSM_2054 | Normal Mode | Physical/Functional | Default | 2E | $2E$F1$84 | $7F$2E$7F/No response | TS_DSM_NRC_371
SRS05_DSM_2054, SRS05_DSM_1365, SRS05_DSM_3763 | Normal Mode | Physical/Functional | Default, Programming | 2F | $2F$58$09 | $7F$2F$7F/No response | TS_DSM_NRC_372
SRS05_DSM_2054, SRS05_DSM_1365 | Normal Mode | Physical/Functional | Default, Programming | 31 | $31$01$02$02 | $7F$31$7F/No response | TS_DSM_NRC_373 | Service support for all session
SRS05_DSM_2054 | Normal Mode | Physical/Functional | Default, Programming | 85 | $85$02 | $7F$85$7F/No response | TS_DSM_NRC_375
14.2 NRC 7E
SRS_ID | Input |  |  |  |  | Output
| ECU | Addresing Mode | Sesion | Service,SubFunction | Request | NRC | TS_ID | Remark
SRS05_DSM_1363 | Normal Mode | Physical/Functional | Programming | 10 | 0x10 03 | $7F$10$7E/No response | TS_DSM_NRC_402
SRS05_DSM_1363 | Normal Mode | Physical/Functional | Programming | 27 34 | 0x27 34 00 00 00 00 00 00 00 00 00 00 00 00 00 00 00 00 | $7F$27$7E/No response | TS_DSM_NRC_407
SRS05_DSM_1363 | Normal Mode | Physical/Functional | Extended | 2E F184 | 0x2E F184 | $7F$2E$7E/No response | TS_DSM_NRC_1200
14.3 NRC 12
SRS_ID | Input |  |  |  |  | Output
| ECU | Addresing Mode | Sesion | Service,SubFunction | Request | NRC | TS_ID | Remark
1034 1035 | Normal Mode | Physical/Functional | Default/Extended | 31 02 | 31 02 10 10 | NRC 12 | 393
|  |  |  | 31 82 | 31 82 10 10 | NRC 12