## Change History
CHANGE HISTORY
Document Version | Change date | Author | Reviewer | Description | References
1 | 2023-07-12 | Nguyen Minh Dang | Bui Thi Thanh Tam Bui Anh Duy Takahashi Hironobu Yajima Satoshi | Update this document for Change Request 1817704 [SW] Feature Crash_Output of J72K: Create SWTDS for CO feature. - Overview - FindDependency_Usecase1 - FindDependency_Usecase2 - FindDependency_Usecase3 - Matrix_Usecase1 - Matrix_Usecase2 - Matrix_Usecase3 FindDependency and Matrix: Target on Algo Faulty scenario first, other scenarios will be updated later | SRS01_CO_MazdaCrashOutput__J72IPM6

## Overview
Software Test Design Specification (SWTDS) - Overview (Finding test conditions) | [11 empty] | V2.1
Project information |  |  | Feature for customer (Motivation, Scope, Purpose) | [6 empty] | Document information
Product / Project | AB12 / Mazda |  | Crash output is a function that notifies other devices in the vehicle about the occurrence of crash. Typical Applications are: ⦁ Activate Brakes ⦁ Deactivate Fuel Pump ⦁ Deactivate High Voltage Batteries ⦁ Open Door Locks ⦁ Enable Hazard Flasher ⦁ Send Out Emergency Call ⦁ Document Crash Information | [6 empty] | Document Nr.
Test item | Crash Output | [8 empty] | Author | Nguyen Minh Dang (MS/EAA43-C)
Review history | [9 empty] | Time frame | October, 2023
Date on review | Review team | [8 empty] | Test basis
[10 empty] | Name |  | Baseline/Revision
[10 empty] | SRS01_CO_MazdaCrashOutput__J72IPM6 |  | 4.7
[10 empty] | CRS559_RCM_Collision_Judgment_Signal |  | 17.5
Visualization of the test design (overview)
1st step : Structure of this test item (Input, Function, Output) |  |  |  | 2nd step : Which information is exchanged? |  |  | 3rd step : When/where is this information exchanged? (Timing, Dynamic behaviour)
Hint to find test conditions in airbag system -> Please find details in the "Feature library". | [7 empty] | Change history
Feature |  | Awareness keywords |  |  | Feature | Awarness keywords |  | Nr. | Change
ECU mode |  | Idle, Disposal, Autarky, Plant mode, transition |  |  | Inputs | Switch, Central/Peripheral sensor
Power supply condition |  | High, Low, Normal, Fractuation |  |  | Outputs | Hardwired/CAN Crash output
Fault recorder |  | Step-up/down, Next power-on cycle |  |  | Communication (CAN/LIN) | Diagnositc communication, Periodical signals
Crash detection, Deployment |  | Disabling/Enabling algorithms, SCON |  |  | Bosch/Customer plant | Plant mode operation, Customer plant features
Comapplication |  | Disabling/Enabling algorithms, SCON |  |  | System configuration | Driver position (D/P or L/R), variant configuration
CO
Send Crash Judgment signal
Use case 1: Send Emergency Call signal via Hard Wire
Use case 3: Send SCR/DoorUnlock/E-Call signal via CAN
Use case 2: Send Fuel Cut Off signal via CAN
Function: Write and read system configuration
Event: After configuration change
Configure/Deconfigure by static bit
Configuration
Function: Analysis sensors data and send crash information
Event: After crash triggered
Crash trigger
Crash Detction
Function: Indicate ECU mode
Event: After ECU change mode
System mode
ECU mode
Function: Indicate Digital Crash Output (CAN message)
Event/Cyclic
Crash detection
System failure
IGN on
EOL configuration
Signal information
CAN
Function: Indicate fault status
CAN/Hardwire send collision signal
Service $14
Fault information
DEM
Function: Indicate Analog Crash Output (PWM signal)
Crash detection
System failure
IGN on
EOL configuration
Signal information
Hardware
Function: Indicate fault information
Event: Fault condition change
Algo's faulty information
DEM
Function: Send signal
After crash trigger
Short2Bat/GND
Bus off
Duration of collision signal
CAN/Hardware

## FindDependency_Usecase1
Software Test Design Specification (SWTDS) - Finding Dependency | [9 empty] | Behaviour analysis (to find our scenarios) | [13 empty] | 1st time Resynchronize: Section 3.2.1
https://si-airbag-doors-dwa.de.bosch.com:8443/dwa/rm/urn:rational::1-0000000000000000-O-1262-0025f4a5?doors.view=0000000b
ON
[11 empty] | IGN |  | OFF
[11 empty] | ECU mode |  |  | Init mode |  | Normal mode |  | Crash detected |  |  | Failure detected
[18 empty] | Crash is detected |  |  | Failure is detected (All algo are disabled)
[11 empty] | ENS_EMERGENCY |  |  | High pulse |  | Normal signal |  | Collision signal |  |  |  | Faulty signal
[14 empty] | 1s |  | High: 140ms/Low: 140ms |  | Duration: 5s*. High: 20ms/Low: 20ms |  |  |  | Duration: Till fault condition are removed
*SAS outputs 5s continuously for a colision detection signal (Single crash)
SAS unit shall transmit Collision detection signal for 5s from the timing of new collision detection (Parallel/Multi crash)
In change request 1817704, the plan is to transition from Matrix to SWTDS and solely concentrate on the Algo Faulty scenario. As a result, Findependency is not completed, and other scenarios will be addressed in a separate scope.
Functions (Test conditions) | Input (=>) | [Configuration] Write/Read system configuration | Aspects of this function | [6 empty] | Normal case | [12 empty] | Abnormal case 1 - Crash happen after all Algo are disabled
|  |  |  | Static bit: | [5 empty] | Static bit
|  |  |  | No | Static bit |  | Function | Configured | ENS status
|  |  |  | 1 | rb_syco_AOutCrashOutput1_e |  | Hardware EMERGENCY CALL | 0 | Not transmit |  | Set 'rb_syco_AOutCrashOutput1_e' and 'rb_sycg_CustIsEcallSupported_e' to configured | [11 empty] | Set 'rb_syco_AOutCrashOutput1_e' and 'rb_sycg_CustIsEcallSupported_e' to configured
[5 empty] | rb_sycg_CustIsEcallSupported_e |  |  | X
|  |  |  | 2 | rb_syco_AOutCrashOutput1_e |  |  | 1 | Keep current behavior even though collision detected | Fault condition
[5 empty] | rb_sycg_CustIsEcallSupported_e |  |  | 0
|  |  |  | 3 | rb_syco_AOutCrashOutput1_e |  |  | 1 | Working normal |  | No fault in system | [11 empty] | Faults of all direction are qualified | [11 empty] | Not all of faults of all direction are qualified
[5 empty] | rb_sycg_CustIsEcallSupported_e |  |  | 1
*Consider to control static bit by EOL as much as possible
|  |  |  | * Note: | [5 empty] | Crash detection
- 0: De configured
|  |  |  | - 1: Configured | [6 empty] | No crash detected | [11 empty] | No crash detected |  |  | Crash detected |  |  | No crash detected
- X: Don't care
ECU mode
[13 empty] | ECU ON | [9 empty] | ECU ON
| Input (=>) | [DEM] Indicate fault information | Aspects of this function | [7 empty] | ECU OFF
|  |  |  | DEM condition to disable algo: | [5 empty] | Analog crash output
Front/Rear
[5 empty] | Main Central sensor (SMA760) | [10 empty] | 140ms |  |  |  |  | First Resync* |  |  | 100ms | [11 empty] | 140ms
[5 empty] | Side Left: equal or more than 2 faults | [5 empty] | Not transmit |  | 1s |  | 40ms |  | 140ms | [7 empty] | 100ms | [9 empty] | 40ms |  | 140ms
[5 empty] | Fault of sensor PASFD | [7 empty] | T Startup
[5 empty] | Fault of sensor PASMD | [9 empty] | T-Delay | Normal signal | [5 empty] | Normal signal | Faulty signal | [11 empty] | T-Delay | Normal signal
[5 empty] | Main Central sensor (SMA760) | [5 empty] | *First Resync: When cyclic squib monitoring starts, ENS signals shall be synchronized to squib monitoring. For more detail of Normal signal at 1st time Resynchronize please refer to image above
[5 empty] | Side Left: equal or more than 2 faults |  |  |  |  | Fault status
Fault of sensor PASFP
[5 empty] | Fault of sensor PASMP | [5 empty] | No fault detected | [11 empty] | No fault detected
Main Central sensor (SMA760)
Rollover
[5 empty] | Plausi central sensor (SMA720) |  |  |  |  | Abnormal case 2 - All Algo are disabled during crash happen | [12 empty] | Abnormal case 3 - All Algo are disabled in several POC
Main Central sensor (SMA760)
[5 empty] | Roll sensor (SMI 860) |  |  |  |  | Static bit
[11 empty] | Set 'rb_syco_AOutCrashOutput1_e' and 'rb_sycg_CustIsEcallSupported_e' to configured | [11 empty] | Set 'rb_syco_AOutCrashOutput1_e' and 'rb_sycg_CustIsEcallSupported_e' to configured
| Input (=>) | [Crash Detection] Analysis sensors data and send crash information | Aspects of this function
Fault condition
Crash injection:
[5 empty] | Crash file provide by ALGO team | [5 empty] | No fault in system | [5 empty] | Faults of all direction are qualified | [5 empty] | Faults of all direction are qualified
ALGO Enable/Disable
Crash trigger:
[5 empty] | Crash Direction: |  |  |  |  | Crash detection
- Front Crash
[5 empty] | - Side Left/Right Crash | [5 empty] | No crash detected |  |  | Crash detected |  |  |  | No crash detected |  |  |  |  | No crash detected
- Rear Crash
- Rollover Crash
[5 empty] | Crash Severity: |  |  |  |  | ECU mode
[5 empty] | - Noise | [5 empty] | ECU ON | [11 empty] | ECU ON |  |  |  |  | ECU ON | [5 empty] | ECU ON
- ND
[5 empty] | - NAD | [21 empty] | ECU OFF | [5 empty] | ECU OFF
- AD
[5 empty] | Crash type: |  |  |  |  | Analog crash output | *SAS outputs 5s continuously for a colision detection signal (Single crash)
[5 empty] | - Single Crash | [5 empty] | SAS unit shall transmit Collision detection signal for 5s from the timing of new collision detection (Parallel/Multi crash)
[5 empty] | - Parallel Crash | [6 empty] | 140ms |  | 20ms |  |  |  |  | 100ms |  |  |  |  | 100ms | [6 empty] | 100ms | [6 empty] | 100ms
[5 empty] | - Multi Crash | [5 empty] | 140ms |  | 40ms |  | 20ms |  |  | 40ms |  | 100ms |  |  |  |  | 100ms |  |  | T Startup + T Delay + Normal Signal* |  | 40ms |  | 100ms |  | T Startup + T Delay + Normal Signal* |  |  | 40ms |  | 100ms
5s*
[11 empty] | Normal signal |  | T-Delay | Collision signal |  |  |  | T-Delay | Abnomalites signal |  |  |  | Faulty signal | [6 empty] | T-Delay | Faulty signal | [5 empty] | T-Delay | Faulty signal
| Input (=>) | [ECU mode] Indicate ECU mode | Aspects of this function
Fault status
|  |  |  | ECU mode: | [9 empty] | (1) | rb_co_DoorUnlockAndEcallOutput_flt' is qualified
[5 empty] | - Init mode | [5 empty] | No fault detected | [11 empty] | No fault detected
- Steady mode
- Autarky mode
- Disposal mode
- Plant mode
- Idle mode
| Input (=>) | [CAN/Hardwire] Send signal | Aspects of this function
| (=>) Output | [Hardwire] Indicate Analog Crash Output (PWM or FM signal) | Aspects of this function
Analog Crash Output:
Analog Crash Output 1: ENS 2: EMERGENCY CALL
Normal signal (PWM signal with duty cycle 50%: 140ms ± 7ms)
Faulty signal (PWM signal with duty cycle 50%: 100ms ± 5ms)
Collision signal (PWM signal with duty cycle 50%: 20ms ± 2ms)
| (=>) Output | [DEM] Indicate fault status | Aspects of this function
1)
List fault:
|  |  |  | DTC number |  | Fault name
|  |  |  | 0x943A00 |  | rb_co_DoorUnlockAndEcallOutput_flt
Fault qualified condition:
DTC $943A00 is recorded when either CollisionUnlockReq is transmitted for 100ｍｓ×6 cycles or ENS2 is transmitted coliision signal for 600ms(1) successfully
Configuration
Write/Read system configuration
Power cut-off
Idle mode
Tester
Configuration change
- Can trace
- PSDiag
Crash Detection
Analysis sensors data and send crash information
Idle/Plant mode
Crash injection
Crash trigger
- Can scope
- Can trace
- Check crash fault
Not in Failure Mode (Algo is not faulty)
No trigger will be sent
ECU mode
Indicate mode of ECU
Power cut-off
Change ECU mode
ECU mode
PSDiag
No ECU mode indicated
Hardwire
Indicate Analog Crash Output
Power cut-off
Bus off
Crash judgment signal
PWM signal observed by Can Scope (Analog Crash Output)
Signals send out
Voltage > 6.8V
No signals are transmit
DEM
Indicate fault status
Power cut-off
Fault qualified by transmission of crash signal
Fault is recorded
Fault qualification triggers
Voltage > 6.8V
No fault is recorded
Voltage > 6.8V
DEM
Indicate fault information
Power cut-off
Idle mode
Mazda plant mode
Fault qualify
Fault is recorded
- Can trace
- PSDiag
DEM condition
No fault is recorded
AND
OR
Init mode
Steady mode
Variation point
- ECU mode
Variation point
- Static bit configured/de-configured
Variation point
- Fault qualified/de-qualified
Variation point
- Crash type, Crash Direction, Crash Severity
Variation point
- Duration of collision signal
ECU mode
Indicate mode of ECU
Bus off
Short2Bat/GND
Crash injection
Duration of collision signal
Can Scope
No signals are transmited /transmit not correct
Voltage > 6.8V
Steady mode
Input
Input
Input
Input
Input
Input
Input
Steady mode
Input
Steady mode
Init mode
Input
Input
Input
Input
Steady mode
Input
Input
Init mode
Steady mode

## FindDependency_Usecase2
Software Test Design Specification (SWTDS) - Finding Dependency | [9 empty] | Behaviour analysis (to find our scenarios)
ON
[11 empty] | IGN | OFF
[11 empty] | ECU mode |  | Init mode |  | Normal mode |  | Crash detected |  | Failure detected
[11 empty] | RcmFuelCutStat_B_Actl |  | Initializing |  | Normal
[17 empty] | Crash is detected |  | Failure is detected (All algo are disabled)
[11 empty] | FuelCutoffReq |  | Fuel_Enabled |  |  |  | Fuel_Disabled |  |  | Unknow
[17 empty] | 100ms x 50 cycles* |  |  | Duration: Till fault condition are removed
* FuelCutoffReq transmission will be extended 5s (100ms*50cycles) more when the same collision is detected (from the
completion point of existing transmission).
In change request 1817704, the plan is to transition from Matrix to SWTDS and solely concentrate on the Algo Faulty scenario. As a result, Findependency is not completed, and other scenarios will be addressed in a separate scope.
Functions (Test conditions) | Input (=>) | [Configuration] Write/Read system configuration | Aspects of this function | [6 empty] | Normal case | [11 empty] | Abnormal case 1 - Crash happen after Algo are disabled
|  |  |  | Static bit: | [5 empty] | Static bit | [11 empty] | Create fault combination to disable algo
|  |  |  | No | Static bit |  | Function | Configured | CAN signal status
|  |  |  | 1 | rb_sycg_CustIsFuelCutOffSupported_e |  | CAN Fuel Cut-Off | 0 | Always transmit value $0 |  | Set 'rb_sycg_CustIsFuelCutOffSupported_e' to configured | [10 empty] | Set 'rb_sycg_CustIsFuelCutOffSupported_e' to configured
|  |  |  | 2 | rb_sycg_CustIsFuelCutOffSupported_e |  |  | 1 | Working normal
Fault condition
* Note:
|  |  |  | - 0: De configured | [6 empty] | No fault in system | [10 empty] | Faults of all direction are qualified | [5 empty] | Not all of faults of all direction are qualified
- 1: Configured
Crash detection
[11 empty] | No crash detected | [10 empty] | No crash detected | Crash detected |  | No crash detected |  |  |  |  | Crash detected
ECU mode
[12 empty] | ECU ON | [9 empty] | ECU ON
| Input (=>) | [DEM] Indicate fault information | Aspects of this function | [7 empty] | ECU OFF
|  |  |  | DEM condition to disable algo: | [5 empty] | Digital crash output
[5 empty] | Front/Rear | [15 empty] | $1: Normal | $1: Normal
[5 empty] | Main Central sensor (SMA760) | [6 empty] | $0: Initializing | [9 empty] | RcmFuelCutStat_B_Actl
[5 empty] | Side Left: equal or more than 2 faults | [5 empty] | Not transmit
[5 empty] | Fault of sensor PASFD | [5 empty] | RcmFuelCutStat_B_Actl | [10 empty] | * FuelCutoffReq transmission will be extended 5s (100ms*50cycles) more when the same collision is detected (from the completion point of existing transmission).
Fault of sensor PASMD
[5 empty] | Main Central sensor (SMA760) | [24 empty] | $A: Fuel_Disabled
[5 empty] | Side Left: equal or more than 2 faults | [6 empty] | $6: Fuel_Enabled | [15 empty] | $6: Fuel_Enabled |  | 5000ms* |  |  | $6: Fuel_Enabled
[5 empty] | Fault of sensor PASFP | [16 empty] | $5: Unknow
[5 empty] | Fault of sensor PASMP | [5 empty] | Not transmit | [10 empty] | FuelCutoffReq
[5 empty] | Main Central sensor (SMA760) | [5 empty] | FuelCutoffReq
Rollover
[5 empty] | Plausi central sensor (SMA720) |  |  |  |  | Fault status | [16 empty] | `
[5 empty] | Main Central sensor (SMA760) | [24 empty] | (1) | rb_co_FuelCutoff_flt' is qualified
[5 empty] | Roll sensor (SMI 860) | [5 empty] | No fault detected | [10 empty] | No fault detected
[10 empty] | Abnormal case 2 - Algo are disabled during crash happen | [11 empty] | Abnormal case 3 - Algo are disabled in several POC
| Input (=>) | [Crash Detection] Analysis sensors data and send crash information | Aspects of this function
Static bit
Crash injection:
Crash file provide by ALGO team
[5 empty] | ALGO Enable/Disable | [5 empty] | Set 'rb_sycg_CustIsFuelCutOffSupported_e' to configured | [10 empty] | Set 'rb_sycg_CustIsFuelCutOffSupported_e' to configured
Crash trigger:
[5 empty] | Crash Direction: |  |  |  |  | Fault condition
- Front Crash
[5 empty] | - Side Left/Right Crash | [5 empty] | No fault in system |  |  |  |  | Faults of all direction are qualified | [5 empty] | Faults of all direction are qualified
- Rear Crash
- Rollover Crash
[5 empty] | Crash Severity: |  |  |  |  | Crash detection
- Noise
[5 empty] | - ND | [5 empty] | No crash detected |  |  | Crash detected |  |  | No crash detected |  |  |  |  | No crash detected
- NAD
- AD
[5 empty] | Crash type: |  |  |  |  | ECU mode
[5 empty] | - Single Crash | [5 empty] | ECU ON | [10 empty] | ECU ON |  |  |  | ECU ON |  |  |  |  | ECU ON
- Parallel Crash
[5 empty] | - Multi Crash | [18 empty] | ECU OFF |  |  |  |  | ECU OFF
Digital crash output
| Input (=>) | [ECU mode] Indicate ECU mode | Aspects of this function | [7 empty] | $1: Normal | [10 empty] | $1: Normal |  |  |  |  | $1: Normal |  |  |  |  | $1: Normal
[11 empty] | RcmFuelCutStat_B_Actl | [10 empty] | RcmFuelCutStat_B_Actl |  |  |  | $0: Initializing |  |  |  |  | $0: Initializing
|  |  |  | ECU mode: | [19 empty] | Not transmit |  |  |  |  | Not transmit
[5 empty] | - Init mode | [5 empty] | * FuelCutoffReq transmission will be extended 5s (100ms*50cycles) more when the same collision is detected (from the
[5 empty] | - Steady mode | [5 empty] | completion point of existing transmission).
[5 empty] | - Autarky mode | [8 empty] | $A: Fuel_Disabled
[5 empty] | - Disposal mode | [5 empty] | $6: Fuel_Enabled |  |  | 5000ms* | [11 empty] | $6: Fuel_Enabled |  |  |  |  | $6: Fuel_Enabled
[5 empty] | - Plant mode | [5 empty] | FuelCutoffReq | [6 empty] | $5: Unknow |  |  |  | $5: Unknow |  |  |  |  | $5: Unknow |  |  |  |  | $5: Unknow
[5 empty] | - Idle mode | [16 empty] | FuelCutoffReq |  | Not transmit |  |  |  |  | Not transmit
Fault status
[14 empty] | (1) | rb_co_FuelCutoff_flt' is qualified
[11 empty] | No fault detected | [10 empty] | No fault detected
| Input (=>) | [CAN/Hardwire] Send signal | Aspects of this function
| (=>) Output | [CAN] Indicate Digital Crash Output (CAN message) | Aspects of this function
Digital Crash Output:
RcmFuelCutStat_B_Actl
Init value
Normal value
FuelCutoffReq
De-configured value
Normal value
Collision value
Faulty value
| (=>) Output | [DEM] Indicate fault status | Aspects of this function
List fault:
|  |  |  | DTC number |  | Fault name
|  |  |  | 0x920600 |  | rb_co_FuelCutoff_flt
Fault qualified condition:
DTC $920600 is recorded after FuelCutoffReq transmitted the signal $A: Fuel_Disabled 100ms × 6 cycles (1) successfully.
Configuration
Write/Read system configuration
Power cut-off
Idle mode
Tester
Configuration change
- Can trace
- PSDiag
Crash Detection
Analysis sensors data and send crash information
Idle/Plant mode
Crash injection
Crash trigger
- Can scope
- Can trace
- Check crash fault
Not in Failure Mode (Algo is not faulty)
No trigger will be sent
ECU mode
Indicate mode of ECU
Power cut-off
Change ECU mode
ECU mode
PSDiag
No ECU mode indicated
CAN
Indicate Digital Crash Output
Power cut-off
Bus off
Crash judgment signal
CAN message (Digital Crash Output)
Signals send out
Voltage > 6.8V
No signals are transmit
DEM
Indicate fault status
Power cut-off
Fault qualified by transmission of crash signal
Fault is recorded
Fault qualification triggers
Voltage > 6.8V
No fault is recorded
Voltage > 6.8V
DEM
Indicate fault information
Power cut-off
Idle mode
Mazda plant mode
Fault qualify
Fault is recorded
- Can trace
- PSDiag
DEM condition
No fault is recorded
AND
OR
ECU mode
Indicate mode of ECU
Bus off
Short2Bat/GND
Crash injection
Collision signal transmit
Can Scope
No signals are transmited /transmit not correct
Voltage > 6.8V
Variation point
- Static bit configured/de-configured
Variation point
- Fault qualified/de-qualified
Variation point
- Crash type, Crash Direction, Crash Severity
Init mode
Steady mode
Variation point
- ECU mode
Variation point
- Duration of collision signal
Input
Input
Input
Input
Input
Input
Steady mode
Steady mode
Input
Input
Input
Input
Steady mode
Init mode
Steady mode
Init mode
Steady mode
Input
Input
Input
Input

## FindDependency_Usecase3
Software Test Design Specification (SWTDS) - Finding Dependency | [9 empty] | Behaviour analysis (to find our scenarios)
ON
[11 empty] | IGN | OFF
[11 empty] | ECU mode |  | Init mode | Normal mode |  |  | Crash detected |  |  | Failure detected
Crash is detected
[17 empty] | (Front/Side/Rear/Rollover) |  |  | Failure is detected
[11 empty] | CollisionUnlockReq |  | Unlock_Disabled |  |  |  | Unlock_Enabled |  |  |  | Unlock_Disabled
100ms x 50cycles*
[17 empty] | Crash is detected (Front/Side) |  |  | Failure is detected
[11 empty] | RcmDeplyFrnt_B_Actl |  | NoDeployment |  |  |  | Deployment_On |  |  |  | NoDeployment
100ms x 50cycles*
[17 empty] | Crash is detected (Rear) |  |  | Failure is detected
[11 empty] | RcmDeplyRear_B_Actl |  | NoDeployment |  |  |  | Deployment_On |  |  |  | NoDeployment
100ms x 50cycles*
Crash is detected (Front/Side/Rear/Rollover)
CollisionSignal
10ms x 3cycles
* CollisionUnlockReq, RcmDeplyFrnt_B_Actl and RcmDeplyRear_B_Actl transmission will be extended 5s (100ms*50cycles) more when the same collision
is detected (from the completion point of existing transmission).
In change request 1817704, the plan is to transition from Matrix to SWTDS and solely concentrate on the Algo Faulty scenario. As a result, Findependency is not completed, and other scenarios will be addressed in a separate scope.
Functions (Test conditions) | Input (=>) | [Configuration] Write/Read system configuration | Aspects of this function | [6 empty] | Normal case | [11 empty] | Abnormal case 1 - Crash happen after Algo are disabled
|  |  |  | Static bit: | [5 empty] | Static bit | [11 empty] | Create fault combination to disable algo
|  |  |  | No | Static bit |  | Function | Configured | ENS Status
|  |  |  | 1 | rb_sycg_CustIsSCMOutputFrontSupported_e |  | CAN signal: RcmDeplyFrnt_B_Actl | 0 | Always transmit value $0 |  | Set all static bits to configured | [10 empty] | Set all static bits to configured
|  |  |  | 2 | rb_sycg_CustIsSCMOutputFrontSupported_e |  |  | 1 | Working normal
|  |  |  | 3 | rb_sycg_CustIsSCMOutputRearSupported_e |  | CAN signal: RcmDeplyRear_B_Actl | 0 | Always transmit value $0 | Fault condition
|  |  |  | 4 | rb_sycg_CustIsSCMOutputRearSupported_e |  |  | 1 | Working normal
|  |  |  | 5 | rb_sycg_CustIsDoorUnlockSupported_e |  | CAN signal: CollisionUnlockReq | 0 | Always transmit value $2 |  | No fault in system | [10 empty] | Faults of all direction are qualified |  |  |  |  | Not all of faults of all direction are qualified
|  |  |  | 6 | rb_sycg_CustIsDoorUnlockSupported_e |  |  | 1 | Working normal
|  |  |  | 7 | rb_sycg_CustIs911CallSupported_e |  | CAN signal: CollisionSignal | 0 | Not transmit
|  |  |  | 8 | rb_sycg_CustIs911CallSupported_e |  |  | 1 | Working normal | Crash detection
|  |  |  | * Note: | [6 empty] | No crash detected | [10 empty] | No crash detected | Crash detected |  | No crash detected |  |  |  | Crash detected
- 0: De configured
- 1: Configured
ECU mode
[12 empty] | ECU ON | [9 empty] | ECU ON
| Input (=>) | [DEM] Indicate fault information | Aspects of this function | [7 empty] | ECU OFF
|  |  |  | DEM condition to disable algo: | [5 empty] | Digital crash output | [18 empty] | $1: Deployment_On
[5 empty] | Front/Rear | [6 empty] | $0: NoDeployment | [9 empty] | $0: NoDeployment | [6 empty] | 5000ms*
[5 empty] | Main Central sensor (SMA760) | [5 empty] | Not transmit | [10 empty] | RcmDeplyFrnt_B_Actl
[5 empty] | Side Left: equal or more than 2 faults | [5 empty] | RcmDeplyFrnt_B_Actl
Fault of sensor PASFD
[5 empty] | Fault of sensor PASMD | [23 empty] | $1: Deployment_On
[5 empty] | Main Central sensor (SMA760) | [6 empty] | $0: NoDeployment | [9 empty] | $0: NoDeployment | [6 empty] | 5000ms*
[5 empty] | Side Left: equal or more than 2 faults | [5 empty] | Not transmit | [10 empty] | RcmDeplyRear_B_Actl
[5 empty] | Fault of sensor PASFP | [5 empty] | RcmDeplyRear_B_Actl
Fault of sensor PASMP
[5 empty] | Main Central sensor (SMA760) | [6 empty] | $2: Unlock_Disabled | [9 empty] | $2: Unlock_Disabled
[5 empty] | Rollover | [16 empty] | CollisionUnlockReq | [6 empty] | $1: Unlock_Enabled
[5 empty] | Plausi central sensor (SMA720) | [5 empty] | Not transmit | [17 empty] | 5000ms*
[5 empty] | Main Central sensor (SMA760) | [5 empty] | CollisionUnlockReq
[5 empty] | Roll sensor (SMI 860) | [16 empty] | * CollisionUnlockReq, RcmDeplyFrnt_B_Actl and RcmDeplyRear_B_Actl transmission will be extended 5s (100ms*50cycles) more when the same collision is detected (from the completion point of existing transmission).
[11 empty] | Not transmit | [10 empty] | Not transmit | [7 empty] | Not transmit
[11 empty] | CollisionSignal | [10 empty] | CollisionSignal | [6 empty] | 30ms
| Input (=>) | [Crash Detection] Analysis sensors data and send crash information | Aspects of this function
Fault status
Crash injection:
Crash file provide by ALGO team
[5 empty] | ALGO Enable/Disable | [23 empty] | (1) |  | rb_co_DoorUnlockAndEcallOutput_flt' is qualified
|  |  |  | Crash trigger: | [6 empty] | No fault detected | [10 empty] | No fault detected
Crash Direction:
- Front Crash
- Side Left/Right Crash
- Rear Crash
[5 empty] | - Rollover Crash | [23 empty] | (2) |  |  | rb_co_PDCAGenerated_flt' is qualified
[5 empty] | Crash Severity: | [5 empty] | No fault detected | [10 empty] | No fault detected
- Noise
- ND
- NAD
- AD
[5 empty] | Crash type: | [23 empty] | (3) | rb_co_ThresholdOverFst_flt' is qualified
[5 empty] | - Single Crash | [5 empty] | No fault detected | [10 empty] | No fault detected
- Parallel Crash
- Multi Crash
[10 empty] | Abnormal case 2 - All Algo are disabled during crash happen | [11 empty] | Abnormal case 3 - Algo are disabled in several POC
| Input (=>) | [ECU mode] Indicate ECU mode | Aspects of this function | [6 empty] | Static bit
ECU mode:
[5 empty] | - Init mode | [5 empty] | Set all static bits to configured | [10 empty] | Set all static bits to configured
- Steady mode
[5 empty] | - Autarky mode |  |  |  |  | Fault condition
- Disposal mode
[5 empty] | - Plant mode | [5 empty] | No fault in system |  |  |  |  | Faults of all direction are qualified | [5 empty] | Faults of all direction are qualified
- Idle mode
Crash detection
[11 empty] | No crash detected |  |  | Crash detected |  |  |  | No crash detected |  |  |  | No crash detected
ECU mode
[11 empty] | ECU ON | [10 empty] | ECU ON |  |  |  | ECU ON |  |  |  | ECU ON
[24 empty] | ECU OFF |  |  |  | ECU OFF
| Input (=>) | [CAN/Hardwire] Send signal | Aspects of this function | [6 empty] | Digital crash output |  |  |  | $1: Deployment_On
[11 empty] | $0: NoDeployment |  |  | 5000ms* |  |  |  |  | $0: NoDeployment |  |  | $0: NoDeployment
[11 empty] | RcmDeplyFrnt_B_Actl | [10 empty] | RcmDeplyFrnt_B_Actl |  | Not transmit |  |  |  | Not transmit
$1: Deployment_On
[11 empty] | $0: NoDeployment |  |  | 5000ms* |  |  |  |  | $0: NoDeployment |  |  | $0: NoDeployment
[11 empty] | RcmDeplyRear_B_Actl | [10 empty] | RcmDeplyRear_B_Actl |  | Not transmit |  |  |  | Not transmit
[11 empty] | $2: Unlock_Disabled | [7 empty] | $2: Unlock_Disabled |  |  | $2: Unlock_Disabled
[11 empty] | CollisionUnlockReq |  |  | $1: Unlock_Enabled | [7 empty] | CollisionUnlockReq
[14 empty] | 5000ms* | [9 empty] | Not transmit |  |  |  | Not transmit
* CollisionUnlockReq, RcmDeplyFrnt_B_Actl and RcmDeplyRear_B_Actl transmission will be extended 5s (100ms*50cycles) more when the same collision is detected
(from the completion point of existing transmission).
[11 empty] | Not transmit |  |  |  |  | Not transmit | [5 empty] | Not transmit
[11 empty] | CollisionSignal |  |  | 30ms | [7 empty] | CollisionSignal
Fault status
| (=>) Output | [CAN] Indicate Digital Crash Output (CAN message) | Aspects of this function
|  |  |  | Digital Crash Output: | [9 empty] | (1) |  | rb_co_DoorUnlockAndEcallOutput_flt' is qualified
[5 empty] | RcmDeplyFrnt_B_Actl | [5 empty] | No fault detected | [10 empty] | No fault detected
Normal value
Collision value
RcmDeplyRear_B_Actl
Normal value
[5 empty] | Collision value | [8 empty] | (2) |  |  | rb_co_PDCAGenerated_flt' is qualified
[5 empty] | CollisionUnlockReq | [5 empty] | No fault detected | [10 empty] | No fault detected
Normal value
Collision value
CollisionSignal
Normal value
[5 empty] | Collision value | [8 empty] | (3) | rb_co_ThresholdOverFst_flt' is qualified
[11 empty] | No fault detected | [10 empty] | No fault detected
| (=>) Output | [DEM] Indicate fault status | Aspects of this function
List fault:
|  |  |  | DTC number |  | Fault name
|  |  |  | 0x943A00 |  | rb_co_DoorUnlockAndEcallOutput_flt
|  |  |  | 0xE10700 |  | rb_co_PDCAGenerated_flt
|  |  |  | 0x9A5500 |  | rb_co_ThresholdOverFst_flt
Fault qualified condition:
- DTC $943A00 is recorded when either CollisionUnlockReq is transmitted for 100ｍｓ×6 cycles(1) or ENS2 is transmitted coliision signal for 600ms successfully and DTC $943A00 is not recorded yet. - DTC $E10700 is recorded only after RcmDeplyFrnt_B_Actl , RcmDeplyRear_B_Actl or both of them transmitted for 100ｍｓ×20 cycles(2) successfully and DTC $E10700 is not recorded yet. - DTC $9A5500 is recorded when CollisionSignal is transmitted for 10ｍｓ×1 cycles(3) successfully and DTC $9A5500 is not recorded yet.
Configuration
Write/Read system configuration
Power cut-off
Idle mode
Tester
Configuration change
- Can trace
- PSDiag
Crash Detection
Analysis sensors data and send crash information
Idle/Plant mode
Crash injection
Crash trigger
- Can scope
- Can trace
- Check crash fault
Not in Failure Mode (Algo is not faulty)
No trigger will be sent
ECU mode
Indicate mode of ECU
Power cut-off
Change ECU mode
ECU mode
PSDiag
No ECU mode indicated
CAN
Indicate Digital Crash Output
Power cut-off
Bus off
Crash judgment signal
CAN message (Digital Crash Output)
Signals send out
Voltage > 6.8V
No signals are transmit
DEM
Indicate fault status
Power cut-off
Fault qualified by transmission of crash signal
Fault is recorded
Fault qualification triggers
Voltage > 6.8V
No fault is recorded
Voltage > 6.8V
DEM
Indicate fault information
Power cut-off
Idle mode
Mazda plant mode
Fault qualify
Fault is recorded
- Can trace
- PSDiag
DEM condition
No fault is recorded
AND
OR
ECU mode
Indicate mode of ECU
Bus off
Short2Bat/GND
Crash injection
Collision signal transmit
Can Scope
No signals are transmited /transmit not correct
Voltage > 6.8V
Init mode
Steady mode
Variation point
- Static bit configured/de-configured
Variation point
- Fault qualified/de-qualified
Variation point
- Crash type, Crash Direction, Crash Severity
Variation point
- ECU mode
Variation point
- Duration of collision signal
Input
Input
Input
Input
Input
Steady mode
Steady mode
Input
Input
Input
Input
Input
Steady mode
Init mode
Steady mode
Init mode
Steady mode

## Matrix_Usecase1
Table 1: Abnormal case 1 - Crash happen after all Algo are disabled
Note: this indicate the highest priority of the signal generation in the crash ouput pins
Note: Update 'Table 1: Signal Generation when crash detected happened after judment system failure fault is qualified' of sheet 'Signal Generation Priority' in 'SRTPMatrix_CO_MazdaCrashOutput' of project J72IPM6
SRS ID | Operating mode | Crash o/p signal | ALGO status |  |  | Delay with low signal duration |  | Signal Generation repeately for 5s |  | Crash Injection |  | Delay with low signal duration | Signal Generation repeately for 5s | Signal Generation repeately for 2s | TS ID | Remark
250 252 1033 1264 1269 1270 1268 | Steady | Normal signal | Front Algo is disabled |  |  | Normal signal |  | Normal signal |  | Single AD |  | 40 [+/-4]ms | Collision signal | Normal signal | 682 | Creat fault by PD
|  |  | LeftSide Algo is disabled | [11 empty] | 683
|  |  | RightSide Algo is disabled | [11 empty] | 684
|  |  | Rollover Algo is disabled | [11 empty] | 685
Rear Algo is disabled
280 250 252 1033 258 259 260 262 |  |  | All Algo are disabled |  |  | 40 [+/-4]ms |  | Faulty signal |  | Front |  | Faulty signal | Faulty signal | Faulty signal | 795
[10 empty] | Side |  |  |  |  | 796 2357
[10 empty] | Rear |  |  |  |  | 797
[10 empty] | Single Rollover |  |  |  |  | 798
[10 empty] | Parallel Front- Side |  |  |  |  | 799
[10 empty] | Parallel Side - Rear |  |  |  |  | 800
Table 2: Abnormal case 2 - All Algo are disabled during crash happen
Expectation: The collision signal is transmitted completely then the judgment signal is transmitted untill the power is off completely; Some crash scenario is selected
Note: Update 'Table 2: Signal Generation when crash signal is inprogress then judgment system failure fault is qualified after due to ALGO disable' of sheet 'Signal Generation Priority' in 'SRTPMatrix_CO_MazdaCrashOutput' of project J72IPM6
SRS ID | Power ON with Supply voltage | Signal Generation | Crash Detected | Delay Duration with Low Signal | Signal Generation for 1s | Faulty Condition |  | Signal Generation in next 4s | Delay Duration with Low Signal | Signal Generation after 5s | TS ID | Remark
280 281 232 288 | Normal range | Normal Signal | Front | 40 [+/-4]ms | Collision Signal | Fault condition of All Algo are qualified |  | Collision Signal | 40 [+/-4]ms | Faulty Signal | 671 | Creat fault by PD
|  |  | Side | [7 empty] | 672 2348
|  |  | Rear | [7 empty] | 673
|  |  | Rollover | [7 empty] | 674
|  |  | Parallel Front - Side | [7 empty] | 675
|  |  | Multi Event 3 event | [7 empty] | 676
Table 3: Abnormal case 3 - All Algo are disabled in several POC
SRS ID | Power ON with Supply voltage | Faulty Condition |  |  | Signal Generation repeately for 5s |  | ECU | Signal Generation in Init mode | Delay Duration with Low Signal | Signal Generation repeately for 5s | ECU | Signal Generation in Init mode | Delay Duration with Low Signal | Signal Generation repeately for 5s | TS ID | Remark
260 262 | Normal range | Fault condition of All Algo are qualified |  |  | Faulty signal |  | Reset ECU | T Start up + T Delay + Normal signal | 40 [+/-4]ms | Faulty signal | Reset ECU | T Start up + T Delay + Normal signal | 40 [+/-4]ms | Faulty signal

## Matrix_Usecase2
Table: Faulty condition combination
Purpose: create combination of sensor fault to check algo behavior
Input |  |  |  |  | Output |  | Rollover Algo
Algo | Combination number | Combination marked by sensor name | Fault corresponding with sensor |  | Result
Rollover | 1 | SMI860 | - rb_csem_MonPermRollRateLfChl_flt |  | Roll algo is disable
| 2 | SMA760 | - rb_csem_InitGroup1SmaMain_flt |  | Roll algo is not disable
| 3 | SMA720 | - rb_csem_InitGroup1SmaPlausi_flt |  | Roll algo is not disable
| 4 | SMA760 AND SMA720 | - rb_csem_InitGroup1SmaMain_flt - rb_csem_InitGroup1SmaPlausi_flt |  | Roll algo is disable
| 5 | SMI860 AND SMA760 | - rb_csem_MonPermRollRateLfChl_flt - rb_csem_InitGroup1SmaMain_flt |  | Roll algo is disable
| 6 | SMI860 AND SMA720 | - rb_csem_MonPermRollRateLfChl_flt - rb_csem_InitGroup1SmaPlausi_flt |  | Roll algo is disable |  | Side Driver Algo
| 7 | SMI860 AND (SMA720 AND SMA760) | - rb_csem_MonPermRollRateLfChl_flt - rb_csem_InitGroup1SmaPlausi_flt - rb_csem_InitGroup1SmaMain_flt |  | Roll algo is disable
Side Driver | 8 | PASFD AND PASMD | - rb_psem_OpenLinePASFD_flt - rb_psem_OpenLinePASMD_flt |  | Side Driver algo is disable
| 9 | PASFD AND SMA760 | - rb_psem_OpenLinePASFD_flt - rb_csem_InitGroup1SmaMain_flt |  | Side Driver algo is disable |  | Side Passenger Algo
| 10 | PASMD AND SMA760 | - rb_psem_OpenLinePASMD_flt - rb_csem_InitGroup1SmaMain_flt |  | Side Driver algo is disable
| 11 | PASFD AND PASMD AND SMA760 | - rb_psem_OpenLinePASFD_flt - rb_psem_OpenLinePASMD_flt - rb_csem_InitGroup1SmaMain_flt |  | Side Driver algo is disable
| 12 | PASFD | - rb_psem_OpenLinePASFD_flt |  | Side Driver algo is not disable |  | Front/Rear Algo
| 13 | PASMD | - rb_psem_OpenLinePASMD_flt |  | Side Driver algo is not disable
| 14 | SMA760 | - rb_csem_InitGroup1SmaMain_flt |  | Side Driver algo is not disable
Side Passenger | 15 | PASFP AND PASMP | - rb_psem_OpenLinePASFP_flt - rb_psem_OpenLinePASMP_flt |  | Side Passenger algo is disable
| 16 | PASFP AND SMA760 | - rb_psem_OpenLinePASFP_flt - rb_csem_InitGroup1SmaMain_flt |  | Side Passenger algo is disable
| 17 | PASMP AND SMA760 | - rb_psem_OpenLinePASMP_flt - rb_csem_InitGroup1SmaMain_flt |  | Side Passenger algo is disable
| 18 | PASFP AND PASMP AND SMA760 | - rb_psem_OpenLinePASFP_flt - rb_psem_OpenLinePASMP_flt - rb_csem_InitGroup1SmaMain_flt |  | Side Passenger algo is disable
| 19 | PASFP | - rb_psem_OpenLinePASFP_flt |  | Side Passenger algo is not disable
| 20 | PASMP | - rb_psem_OpenLinePASMP_flt |  | Side Passenger algo is not disable
| 21 | SMA760 | - rb_csem_InitGroup1SmaMain_flt |  | Side Passenger algo is not disable
Front/Rear | 22 | SMA760 | - rb_csem_InitGroup1SmaMain_flt |  | Front/Rear algo is disable
| 23 | UFSP AND UFSD | - rb_psem_OpenLineUFSD_flt - rb_psem_OpenLineUFSP_flt |  | Front/Rear algo is not disable
All direction | 24 | SMI860 AND SMA760 AND PASFP AND PASMP AND PASFD AND PASMD | - rb_csem_MonPermRollRateLfChl_flt - rb_csem_InitGroup1SmaMain_flt - rb_psem_OpenLinePASFP_flt - rb_psem_OpenLinePASMP_flt - rb_psem_OpenLinePASFD_flt - rb_psem_OpenLinePASMD_flt |  | All algo direction is disable
Table 1: Abnormal case 1 - Crash happen after Algo are disabled
Note: Reuse 'Table 1 Check threshold_over signal when algo is faulty' of sheet 'SCR_FaultyCondition' in 'SRTPmatrix_CAN_CO' of project J72IPM6
The changed point is highlighted in yellow
SRS ID | PRECONDITION |  |  | OUTPUT |  |  |  | INPUT |  |  |  | OUTPUT |  | TS ID | Remark
| Algo direction | Create Faulty Condition | Inject crash | Observe Signals for 5s |  | Fault observation |  | Remove Faulty condition |  |  | Inject crash | Observe Threshold_over Signal for 5s | Fault observation
788 793 794 1035 1264 1268 1269 1270 | Rollover | Combination number 1 | Rollover AD | RcmFuelCutStat_B_Actl: $1 - Normal FuelCutoffReq : $6 - Normal |  | Fault qualified: - Combination number 1 Fault not qualified: - rb_evm_CrashDetected_flt - rb_co_FuelCutoff_flt |  | Remove fault: - Combination number 1 |  |  | Rollover AD | RcmFuelCutStat_B_Actl: $1 - Normal FuelCutoffReq : $A - Crash | Fault qualified: - rb_evm_CrashDetected_flt - rb_co_FuelCutoff_flt Fault not qualified: - Combination number 1 | 2322 | Combination* - Refer Table: Faulty condition combination above
|  | Combination number 2 | Rollover AD | RcmFuelCutStat_B_Actl: $1 - Normal FuelCutoffReq : $A - Crash |  | Fault qualified: - Combination number 2 - rb_evm_CrashDetected_flt - rb_co_FuelCutoff_flt |  | Remove fault: - Combination number 2 |  |  | Rollover AD | RcmFuelCutStat_B_Actl: $1 - Normal FuelCutoffReq : $A - Crash | Fault qualified: - rb_evm_CrashDetected_flt - rb_co_FuelCutoff_flt Fault No qualified: - Combination number 2 | 2323 | Combination* - Refer Table: Faulty condition combination above
|  | Combination number 3 | Rollover AD | RcmFuelCutStat_B_Actl: $1 - Normal FuelCutoffReq : $A - Crash |  | Fault qualified: - Combination number 3 - rb_evm_CrashDetected_flt - rb_co_FuelCutoff_flt |  | Remove fault: - Combination number 3 |  |  | Rollover AD | RcmFuelCutStat_B_Actl: $1 - Normal FuelCutoffReq : $A - Crash | Fault qualified: - rb_evm_CrashDetected_flt - rb_co_FuelCutoff_flt Fault No qualified - Combination number 3 | 2324 | Combination* - Refer Table: Faulty condition combination above
|  | Combination number 4 | Rollover AD | RcmFuelCutStat_B_Actl: $1 - Normal FuelCutoffReq : $6 - Normal |  | Fault qualified: - Combination number 4 Fault not qualified: - rb_evm_CrashDetected_flt - rb_co_FuelCutoff_flt |  | Remove fault: - Combination number 4 |  |  | Rollover AD | RcmFuelCutStat_B_Actl: $1 - Normal FuelCutoffReq : $A - Crash | Fault qualified: - rb_evm_CrashDetected_flt - rb_co_FuelCutoff_flt Fault not qualified: - Combination number 4 | 2325 | Combination* - Refer Table: Faulty condition combination above
|  | Combination number 5 | Rollover AD | RcmFuelCutStat_B_Actl: $1 - Normal FuelCutoffReq : $6 - Normal |  | Fault qualified: - Combination number 5 Fault not qualified: - rb_evm_CrashDetected_flt - rb_co_FuelCutoff_flt |  | Remove fault: - Combination number 5 |  |  | Rollover AD | RcmFuelCutStat_B_Actl: $1 - Normal FuelCutoffReq : $A - Crash | Fault qualified: - rb_evm_CrashDetected_flt - rb_co_FuelCutoff_flt Fault not qualified: - Combination number 5 | 2326 | Combination* - Refer Table: Faulty condition combination above
|  | Combination number 6 | Rollover AD | RcmFuelCutStat_B_Actl: $1 - Normal FuelCutoffReq : $6 - Normal |  | Fault qualified: - Combination number 6 Fault not qualified: - rb_evm_CrashDetected_flt - rb_co_FuelCutoff_flt |  | Remove fault: - Combination number 6 |  |  | Rollover AD | RcmFuelCutStat_B_Actl: $1 - Normal FuelCutoffReq : $A - Crash | Fault qualified: - rb_evm_CrashDetected_flt - rb_co_FuelCutoff_flt Fault not qualified: - Combination number 6 | 2327 | Combination* - Refer Table: Faulty condition combination above
|  | Combination number 7 | Rollover AD | RcmFuelCutStat_B_Actl: $1 - Normal FuelCutoffReq : $6 - Normal |  | Fault qualified: - Combination number 7 Fault not qualified: - rb_evm_CrashDetected_flt - rb_co_FuelCutoff_flt |  | Remove fault: NONE |  |  | Side Left AD | RcmFuelCutStat_B_Actl: $1 - Normal FuelCutoffReq : $A - Crash | Fault qualified: - Combination number 7 - rb_evm_CrashDetected_flt - rb_co_FuelCutoff_flt | 2328 | Combination* - Refer Table: Faulty condition combination above
| Front | Combination number 22 | Front AD | RcmFuelCutStat_B_Actl: $1 - Normal FuelCutoffReq : $6 - Normal |  | Fault qualified: - Combination number 22 Fault not qualified: - rb_evm_CrashDetected_flt - rb_co_FuelCutoff_flt |  | Remove fault: - Combination number 22 |  |  | Front AD | RcmFuelCutStat_B_Actl: $1 - Normal FuelCutoffReq : $A - Crash | Fault qualified: - rb_evm_CrashDetected_flt - rb_co_FuelCutoff_flt Fault not qualified: - Combination number 22 | 2329 | Combination* - Refer Table: Faulty condition combination above
|  | Combination number 23 | Front AD | RcmFuelCutStat_B_Actl: $1 - Normal FuelCutoffReq : $A - Crash |  | Fault qualified: - Combination number 23 - rb_evm_CrashDetected_flt - rb_co_FuelCutoff_flt |  | Remove fault: - rb_psem_OpenLineUFSP_flt |  |  | Front AD | RcmFuelCutStat_B_Actl: $1 - Normal FuelCutoffReq : $A - Crash | Fault qualified: - rb_evm_CrashDetected_flt - rb_co_FuelCutoff_flt - rb_psem_OpenLineUFSD_flt Fault dequalified: - rb_psem_OpenLineUFSP_flt | 2330 | Combination* - Refer Table: Faulty condition combination above
| Rear | Combination number 22 | Rear NAD | RcmFuelCutStat_B_Actl: $1 - Normal FuelCutoffReq : $6 - Normal |  | Fault qualified: - Combination number 22 Fault not qualified: - rb_evm_RearCrashDetected_flt - rb_co_FuelCutoff_flt |  | Remove fault: - Combination number 22 |  |  | Rear NAD | RcmFuelCutStat_B_Actl: $1 - Normal FuelCutoffReq : $A - Crash | Fault qualified: - rb_evm_RearCrashDetected_flt - rb_co_FuelCutoff_flt Fault not qualified: - Combination number 22 | 2331 | Combination* - Refer Table: Faulty condition combination above
|  | Combination number 23 | Rear NAD | RcmFuelCutStat_B_Actl: $1 - Normal FuelCutoffReq : $A - Crash |  | Fault qualified: - Combination number 23 - rb_evm_RearCrashDetected_flt - rb_co_FuelCutoff_flt |  | Remove fault: - rb_psem_OpenLineUFSD_flt |  |  | Rear NAD | RcmFuelCutStat_B_Actl: $1 - Normal FuelCutoffReq : $A - Crash | Fault qualified: - rb_evm_RearCrashDetected_flt - rb_co_FuelCutoff_flt - rb_psem_OpenLineUFSP_flt Fault dequalified: - rb_psem_OpenLineUFSD_flt | 2332 | Combination* - Refer Table: Faulty condition combination above
| SideDriver | Combination number 8 | Side Left AD | RcmFuelCutStat_B_Actl: $1 - Normal FuelCutoffReq : $6 - Normal |  | Fault qualified: - Combination number 8 Fault No qualified: - rb_evm_CrashDetected_flt - rb_co_FuelCutoff_flt |  | Remove fault: - rb_psem_OpenLinePASMD_flt |  |  | Side Left AD | RcmFuelCutStat_B_Actl: $1 - Normal FuelCutoffReq : $A - Crash | Fault qualified: - rb_evm_CrashDetected_flt - rb_co_FuelCutoff_flt - rb_psem_OpenLinePASFD_flt Fault dequalified: - rb_psem_OpenLinePASMD_flt | 2333 | Combination* - Refer Table: Faulty condition combination above
|  | Combination number 9 | Side Left AD | RcmFuelCutStat_B_Actl: $1 - Normal FuelCutoffReq : $6 - Normal |  | Fault qualified: - Combination number 9 Fault No qualified: - rb_evm_CrashDetected_flt - rb_co_FuelCutoff_flt |  | Remove fault: - rb_psem_OpenLinePASFD_flt |  |  | Side Left AD | RcmFuelCutStat_B_Actl: $1 - Normal FuelCutoffReq : $6 - Normal | Fault qualified: - rb_evm_CrashDetected_flt - rb_csem_InitGroup1SmaMain_flt Fault Dequalified: - rb_psem_OpenLinePASFD_flt Fault not qualified: - rb_co_FuelCutoff_flt | 2334 | Combination* - Refer Table: Faulty condition combination above The Crash Guard (CG) logic manages the Fuel Cut output. The CG logic main judgement is performed by the ECU-Y (SMA760), and redundantjudgement is performed by PASFx or PASMx. In other words, if the ECU-Y fault status, it cannot output Fuel Cut. For more detail, please refer following requirement especially ARS_Cust_General_215. < ARS_Cust_General__CustLib -> 3.5.2 Crashguard customer requirements > https://si-airbag-doors-dwa.de.bosch.com:8443/dwa/rm/urn:rational::1-0000000000000000-O-178-001d48e1?doors.view=00000006
|  | Combination number 10 | Side Left AD | RcmFuelCutStat_B_Actl: $1 - Normal FuelCutoffReq : $6 - Normal |  | Fault qualified: - Combination number 10 Fault No qualified: - rb_evm_CrashDetected_flt - rb_co_FuelCutoff_flt |  | Remove fault: NONE |  |  | Side Right AD | RcmFuelCutStat_B_Actl: $1 - Normal FuelCutoffReq : $6 - Normal | Fault qualified: - rb_evm_CrashDetected_flt - Combination number 10 Fault not qualified: - rb_co_FuelCutoff_flt | 2335 | Combination* - Refer Table: Faulty condition combination above The Crash Guard (CG) logic manages the Fuel Cut output. The CG logic main judgement is performed by the ECU-Y (SMA760), and redundantjudgement is performed by PASFx or PASMx. In other words, if the ECU-Y fault status, it cannot output Fuel Cut. For more detail, please refer following requirement especially ARS_Cust_General_215. < ARS_Cust_General__CustLib -> 3.5.2 Crashguard customer requirements > https://si-airbag-doors-dwa.de.bosch.com:8443/dwa/rm/urn:rational::1-0000000000000000-O-178-001d48e1?doors.view=00000006
|  | Combination number 11 | Side Left AD | RcmFuelCutStat_B_Actl: $1 - Normal FuelCutoffReq : $6 - Normal |  | Fault qualified: - Combination number 11 Fault No qualified: - rb_evm_CrashDetected_flt - rb_co_FuelCutoff_flt |  | Remove fault: NONE |  |  | Side Right AD | RcmFuelCutStat_B_Actl: $1 - Normal FuelCutoffReq : $6 - Normal | Fault qualified: - Combination number 11 - rb_evm_CrashDetected_flt Fault not qualified: - rb_co_FuelCutoff_flt | 2336 | Combination* - Refer Table: Faulty condition combination above The Crash Guard (CG) logic manages the Fuel Cut output. The CG logic main judgement is performed by the ECU-Y (SMA760), and redundantjudgement is performed by PASFx or PASMx. In other words, if the ECU-Y fault status, it cannot output Fuel Cut. For more detail, please refer following requirement especially ARS_Cust_General_215. < ARS_Cust_General__CustLib -> 3.5.2 Crashguard customer requirements > https://si-airbag-doors-dwa.de.bosch.com:8443/dwa/rm/urn:rational::1-0000000000000000-O-178-001d48e1?doors.view=00000006
|  | Combination number 12 | Side Left AD | RcmFuelCutStat_B_Actl: $1 - Normal FuelCutoffReq : $A - Crash |  | Fault qualified: - Combination number 12 - rb_evm_CrashDetected_flt - rb_co_FuelCutoff_flt |  | Remove fault: - Combination number 12 |  |  | Side Left AD | RcmFuelCutStat_B_Actl: $1 - Normal FuelCutoffReq : $A - Crash | Fault qualified: - rb_evm_CrashDetected_flt - rb_co_FuelCutoff_flt Fault dequalified: - Combination number 12 | 2337 | Combination* - Refer Table: Faulty condition combination above
|  | Combination number 13 | Side Left AD | RcmFuelCutStat_B_Actl: $1 - Normal FuelCutoffReq : $A - Crash |  | Fault qualified: - Combination number 13 - rb_evm_CrashDetected_flt - rb_co_FuelCutoff_flt |  | Remove fault: - Combination number 13 |  |  | Side Left AD | RcmFuelCutStat_B_Actl: $1 - Normal FuelCutoffReq : $A - Crash | Fault qualified: - rb_evm_CrashDetected_flt - rb_co_FuelCutoff_flt Fault dequalified: - Combination number 13 | 2338 | Combination* - Refer Table: Faulty condition combination above
|  | Combination number 14 | Side Left AD | RcmFuelCutStat_B_Actl: $1 - Normal FuelCutoffReq : $6 - Normal |  | Fault qualified: - Combination number 14 - rb_evm_CrashDetected_flt Fault No qualified: - rb_co_FuelCutoff_flt |  | Remove fault: - Combination number 14 |  |  | Side Left AD | RcmFuelCutStat_B_Actl: $1 - Normal FuelCutoffReq : $A - Crash | Fault qualified: - rb_evm_CrashDetected_flt - rb_co_FuelCutoff_flt Fault removed: - Combination number 14 | 2339 | Combination* - Refer Table: Faulty condition combination above The Crash Guard (CG) logic manages the Fuel Cut output. The CG logic main judgement is performed by the ECU-Y (SMA760), and redundantjudgement is performed by PASFx or PASMx. In other words, if the ECU-Y fault status, it cannot output Fuel Cut. For more detail, please refer following requirement especially ARS_Cust_General_215. < ARS_Cust_General__CustLib -> 3.5.2 Crashguard customer requirements > https://si-airbag-doors-dwa.de.bosch.com:8443/dwa/rm/urn:rational::1-0000000000000000-O-178-001d48e1?doors.view=00000006
| SidePassenger | Combination number 15 | Side Right AD | RcmFuelCutStat_B_Actl: $1 - Normal FuelCutoffReq : $6 - Normal |  | Fault qualified: - Combination number 15 Fault No qualified: - rb_evm_CrashDetected_flt - rb_co_FuelCutoff_flt |  | Remove fault: - rb_psem_OpenLinePASMP_flt |  |  | Side Right AD | RcmFuelCutStat_B_Actl: $1 - Normal FuelCutoffReq : $A - Crash | Fault qualified: - rb_evm_CrashDetected_flt - rb_co_FuelCutoff_flt - rb_psem_OpenLinePASFP_flt Fault dequalified: - rb_psem_OpenLinePASMP_flt | 2340 | Combination* - Refer Table: Faulty condition combination above
|  | Combination number 16 | Side Right AD | RcmFuelCutStat_B_Actl: $1 - Normal FuelCutoffReq : $6 - Normal |  | Fault qualified: - Combination number 16 Fault No qualified: - rb_evm_CrashDetected_flt - rb_co_FuelCutoff_flt |  | Remove fault: - rb_psem_OpenLinePASFP_flt |  |  | Side Right AD | RcmFuelCutStat_B_Actl: $1 - Normal FuelCutoffReq : $6 - Normal | Fault qualified: - rb_evm_CrashDetected_flt - rb_csem_InitGroup1SmaMain_flt Fault Dequalified: - rb_psem_OpenLinePASFP_flt Fault No qualified: - rb_co_FuelCutoff_flt | 2341 | Combination* - Refer Table: Faulty condition combination above The Crash Guard (CG) logic manages the Fuel Cut output. The CG logic main judgement is performed by the ECU-Y (SMA760), and redundantjudgement is performed by PASFx or PASMx. In other words, if the ECU-Y fault status, it cannot output Fuel Cut. For more detail, please refer following requirement especially ARS_Cust_General_215. < ARS_Cust_General__CustLib -> 3.5.2 Crashguard customer requirements > https://si-airbag-doors-dwa.de.bosch.com:8443/dwa/rm/urn:rational::1-0000000000000000-O-178-001d48e1?doors.view=00000006
|  | Combination number 17 | Side Right AD | RcmFuelCutStat_B_Actl: $1 - Normal FuelCutoffReq : $6 - Normal |  | Fault qualified: - Combination number 17 Fault no quailified: - rb_evm_CrashDetected_flt - rb_co_FuelCutoff_flt |  | Remove fault: NONE |  |  | Side Left AD | RcmFuelCutStat_B_Actl: $1 - Normal FuelCutoffReq : $6 - Crash | Fault qualified: - rb_evm_CrashDetected_flt - Combination number 17 Fault No qualified: - rb_co_FuelCutoff_flt | 2342 | Combination* - Refer Table: Faulty condition combination above The Crash Guard (CG) logic manages the Fuel Cut output. The CG logic main judgement is performed by the ECU-Y (SMA760), and redundantjudgement is performed by PASFx or PASMx. In other words, if the ECU-Y fault status, it cannot output Fuel Cut. For more detail, please refer following requirement especially ARS_Cust_General_215. < ARS_Cust_General__CustLib -> 3.5.2 Crashguard customer requirements > https://si-airbag-doors-dwa.de.bosch.com:8443/dwa/rm/urn:rational::1-0000000000000000-O-178-001d48e1?doors.view=00000006
|  | Combination number 18 | Side Right AD | RcmFuelCutStat_B_Actl: $1 - Normal FuelCutoffReq : $6 - Normal |  | Fault qualified: - Combination number 18 Fault No qualified: - rb_evm_CrashDetected_flt - rb_co_FuelCutoff_flt |  | Remove fault: NONE |  |  | Side Left AD | RcmFuelCutStat_B_Actl: $1 - Normal FuelCutoffReq : $6 - Normal | Fault qualified: - Combination number 18 - rb_evm_CrashDetected_flt Fault No qualified: - rb_co_FuelCutoff_flt | 2343 | Combination* - Refer Table: Faulty condition combination above The Crash Guard (CG) logic manages the Fuel Cut output. The CG logic main judgement is performed by the ECU-Y (SMA760), and redundantjudgement is performed by PASFx or PASMx. In other words, if the ECU-Y fault status, it cannot output Fuel Cut. For more detail, please refer following requirement especially ARS_Cust_General_215. < ARS_Cust_General__CustLib -> 3.5.2 Crashguard customer requirements > https://si-airbag-doors-dwa.de.bosch.com:8443/dwa/rm/urn:rational::1-0000000000000000-O-178-001d48e1?doors.view=00000006
|  | Combination number 19 | Side Right AD | RcmFuelCutStat_B_Actl: $1 - Normal FuelCutoffReq : $A - Crash |  | Fault qualified: - Combination number 19 - rb_evm_CrashDetected_flt - rb_co_FuelCutoff_flt |  | Remove fault: - Combination number 19 |  |  | Side Right AD | RcmFuelCutStat_B_Actl: $1 - Normal FuelCutoffReq : $A - Crash | Fault qualified: - rb_evm_CrashDetected_flt - rb_co_FuelCutoff_flt Fault dequalified: - Combination number 19 | 2344 | Combination* - Refer Table: Faulty condition combination above
|  | Combination number 20 | Side Right AD | RcmFuelCutStat_B_Actl: $1 - Normal FuelCutoffReq : $A - Crash |  | Fault qualified: - Combination number 20 - rb_evm_CrashDetected_flt - rb_co_FuelCutoff_flt |  | Remove fault: - Combination number 20 |  |  | Side Right AD | RcmFuelCutStat_B_Actl: $1 - Normal FuelCutoffReq : $A - Crash | Fault qualified: - rb_evm_CrashDetected_flt - rb_co_FuelCutoff_flt Fault dequalified: - Combination number 20 | 2345 | Combination* - Refer Table: Faulty condition combination above
|  | Combination number 21 | Side Right AD | RcmFuelCutStat_B_Actl: $1 - Normal FuelCutoffReq : $6 - Normal |  | Fault qualified: - Combination number 21 - rb_evm_CrashDetected_flt Fault No qualified: - rb_co_FuelCutoff_flt |  | Remove fault: - Combination number 21 |  |  | Side Right AD | RcmFuelCutStat_B_Actl: $1 - Normal FuelCutoffReq : $A - Crash | Fault qualified: - rb_evm_SideLeftCrashDetected_flt - rb_co_FuelCutoff_flt Fault removed: - Combination number 21 | 2346 | Combination* - Refer Table: Faulty condition combination above The Crash Guard (CG) logic manages the Fuel Cut output. The CG logic main judgement is performed by the ECU-Y (SMA760), and redundantjudgement is performed by PASFx or PASMx. In other words, if the ECU-Y fault status, it cannot output Fuel Cut. For more detail, please refer following requirement especially ARS_Cust_General_215. < ARS_Cust_General__CustLib -> 3.5.2 Crashguard customer requirements > https://si-airbag-doors-dwa.de.bosch.com:8443/dwa/rm/urn:rational::1-0000000000000000-O-178-001d48e1?doors.view=00000006
| All algo direction | Combination number 24 | Rollover AD | RcmFuelCutStat_B_Actl: $1 - Normal FuelCutoffReq : $5 - Faulty |  | Fault qualified: - Combination number 24 Fault No qualified: - rb_evm_CrashDetected_flt - rb_co_FuelCutoff_flt |  | Remove fault: - Combination number 24 |  |  | Rollover AD | RcmFuelCutStat_B_Actl: $1 - Normal FuelCutoffReq : $A - Crash | Fault qualified: - rb_evm_CrashDetected_flt - rb_co_FuelCutoff_flt Fault Removed: - Combination number 24 | 2347 | Combination* - Refer Table: Faulty condition combination above
*Note: Faults are created by PD because of injecting crashes, and the process of creating faults requires a special setup.
Table 2: Abnormal case 2 - Algo are disabled during crash happen
Note: Update 'Table 6: Check FuelCutOff signal transition from Crash signal to Failure signal' of sheet 'FuelCutOff Signal' in 'SRTPmatrix_CAN_CO' of project J72IPM6
The changed point is highlighted in yellow
SRS ID | PRECONDITION |  |  | OUTPUT | INPUT | OUTPUT |  |  | TS ID | Remark
| Wait time since IGN On | RcmFuelCutStat_B_Actl & FuelCutoffReq | Crash Detected (At T0) | RcmFuelCutStat_B_Actl & FuelCutoffReq for 2s | System Failure creation | RcmFuelCutStat_B_Actl & FuelCutoffReq for 3s | RcmFuelCutStat_B_Actl & FuelCutoffReq after 3s
788 781 786 793 794 1035 | Steady | $1; $6 | Single Front AD | $1; $A | Fault condition of Front/Rear Algo | $1; $A | $1; $6 |  | 1679 | Fault condition of Front/Rear Algo (qualify fault: rb_csem_InitGroup1SmaMain_flt) Fault condition of Left Side Algo (qualify fault: 'rb_psem_OpenLinePASFD_flt', rb_psem_OpenLinePASMD_flt') Fault condition of Right Side Algo (qualify fault: 'rb_psem_OpenLinePASFP_flt', 'rb_psem_OpenLinePASMP_flt') Fault condition of Roll over Algo (qualify fault: 'rb_csem_MonPermRollRateLfChl_flt')
[5 empty] | Fault condition of All Algo |  | $1; $5 |  | 1680
|  |  | Single Side Left AD |  | Fault condition of Side Left Algo |  | $1; $6 |  | 1681
[5 empty] | Fault condition of Side Right Algo |  |  |  | 2303
[5 empty] | Fault condition of All Algo |  | $1; $5 |  | 1682
|  |  | Single Side Right AD |  | Fault condition of Side Right Algo |  | $1; $6 |  | 1683
[5 empty] | Fault condition of Side Left Algo |  |  |  | 2304
[5 empty] | Fault condition of All Algo |  | $1; $5 |  | 1684
|  |  | Single Rear NAD |  | Fault condition of Front/Rear Algo |  | $1; $6 |  | 1685
[5 empty] | Fault condition of All Algo |  | $1; $5 |  | 1686
|  |  | Single Roll AD |  | Fault condition of Rollover Algo |  | $1; $6 |  | 1687
[5 empty] | Fault condition of All Algo |  | $1; $5 |  | 1688
*Note: Faults are created by PD because of injecting crashes, and the process of creating faults requires a special setup.
Table 3: Abnormal case 3 - Algo are disabled in several POC
SRS ID | INPUT | OUTPUT | INPUT | OUTPUT | INPUT | OUTPUT | TS ID | Remark
| System Failure creation | RcmFuelCutStat_B_Actl & FuelCutoffReq | ECU | RcmFuelCutStat_B_Actl & FuelCutoffReq | ECU | RcmFuelCutStat_B_Actl & FuelCutoffReq
1068 1069 793 794 1035 | Fault condition of All Algo | $1; $5 | Reset | ECU OFF: Not transmit ECU ON: - Init mode: $0; $6 - Normal mode: $1; $5 | Reset | ECU OFF: Not transmit ECU ON: - Init mode: $0; $6 - Normal mode: $1; $5

## Matrix_Usecase3
Table: Faulty condition combination
Purpose: create combination of sensor fault to check algo behavior
Input |  |  |  |  | Output |  |  | Rollover Algo
Algo | Combination number | Combination marked by sensor name | Fault corresponding with sensor |  | Result
Rollover | 1 | SMI860 | - rb_csem_MonPermRollRateLfChl_flt |  | Roll algo is disable
| 2 | SMA760 | - rb_csem_InitGroup1SmaMain_flt |  | Roll algo is not disable
| 3 | SMA720 | - rb_csem_InitGroup1SmaPlausi_flt |  | Roll algo is not disable
| 4 | SMA760 AND SMA720 | - rb_csem_InitGroup1SmaMain_flt - rb_csem_InitGroup1SmaPlausi_flt |  | Roll algo is disable
| 5 | SMI860 AND SMA760 | - rb_csem_MonPermRollRateLfChl_flt - rb_csem_InitGroup1SmaMain_flt |  | Roll algo is disable
| 6 | SMI860 AND SMA720 | - rb_csem_MonPermRollRateLfChl_flt - rb_csem_InitGroup1SmaPlausi_flt |  | Roll algo is disable |  |  | Side Driver Algo
| 7 | SMI860 AND (SMA720 AND SMA760) | - rb_csem_MonPermRollRateLfChl_flt - rb_csem_InitGroup1SmaPlausi_flt - rb_csem_InitGroup1SmaMain_flt |  | Roll algo is disable
Side Driver | 8 | PASFD AND PASMD | - rb_psem_OpenLinePASFD_flt - rb_psem_OpenLinePASMD_flt |  | Side Driver algo is disable
| 9 | PASFD AND SMA760 | - rb_psem_OpenLinePASFD_flt - rb_csem_InitGroup1SmaMain_flt |  | Side Driver algo is disable |  |  | Side Passenger Algo
| 10 | PASMD AND SMA760 | - rb_psem_OpenLinePASMD_flt - rb_csem_InitGroup1SmaMain_flt |  | Side Driver algo is disable
| 11 | PASFD AND PASMD AND SMA760 | - rb_psem_OpenLinePASFD_flt - rb_psem_OpenLinePASMD_flt - rb_csem_InitGroup1SmaMain_flt |  | Side Driver algo is disable
| 12 | PASFD | - rb_psem_OpenLinePASFD_flt |  | Side Driver algo is not disable |  |  | Front/Rear Algo
| 13 | PASMD | - rb_psem_OpenLinePASMD_flt |  | Side Driver algo is not disable
| 14 | SMA760 | - rb_csem_InitGroup1SmaMain_flt |  | Side Driver algo is not disable
Side Passenger | 15 | PASFP AND PASMP | - rb_psem_OpenLinePASFP_flt - rb_psem_OpenLinePASMP_flt |  | Side Passenger algo is disable
| 16 | PASFP AND SMA760 | - rb_psem_OpenLinePASFP_flt - rb_csem_InitGroup1SmaMain_flt |  | Side Passenger algo is disable
| 17 | PASMP AND SMA760 | - rb_psem_OpenLinePASMP_flt - rb_csem_InitGroup1SmaMain_flt |  | Side Passenger algo is disable
| 18 | PASFP AND PASMP AND SMA760 | - rb_psem_OpenLinePASFP_flt - rb_psem_OpenLinePASMP_flt - rb_csem_InitGroup1SmaMain_flt |  | Side Passenger algo is disable
| 19 | PASFP | - rb_psem_OpenLinePASFP_flt |  | Side Passenger algo is not disable
| 20 | PASMP | - rb_psem_OpenLinePASMP_flt |  | Side Passenger algo is not disable
| 21 | SMA760 | - rb_csem_InitGroup1SmaMain_flt |  | Side Passenger algo is not disable
Front/Rear | 22 | SMA760 | - rb_csem_InitGroup1SmaMain_flt |  | Front/Rear algo is disable
| 23 | UFSP AND UFSD | - rb_psem_OpenLineUFSD_flt - rb_psem_OpenLineUFSP_flt |  | Front/Rear algo is not disable
All direction | 24 | SMI860 AND SMA760 AND PASFP AND PASMP AND PASFD AND PASMD | - rb_csem_MonPermRollRateLfChl_flt - rb_csem_InitGroup1SmaMain_flt - rb_psem_OpenLinePASFP_flt - rb_psem_OpenLinePASMP_flt - rb_psem_OpenLinePASFD_flt - rb_psem_OpenLinePASMD_flt |  | All algo direction is disable
Table 1: Abnormal case 1 - Crash happen after Algo are disabled
Note: Reuse 'Table 1 Check threshold_over signal when algo is faulty' of sheet 'SCR_FaultyCondition' in 'SRTPmatrix_CAN_CO' of project J72IPM6
The changed point is highlighted in yellow
SRS ID | PRECONDITION |  |  | OUTPUT |  |  |  | INPUT |  |  |  | OUTPUT |  |  |  | TS ID | Remark
| Algo direction | Create Faulty Condition | Inject crash | Observe Signals for 5s |  | Fault observation |  | Remove Faulty condition |  |  | Inject crash | Observe Threshold_over Signal for 5s |  | Fault observation
1080 1083 1084 1085 1086 1115 1264 1268 1269 1270 | Rollover | Combination number 1 | Rollover AD | RcmDeplyFrnt_B_Actl : $0 - normal RcmDeplyRear_B_Actl: $0 - normal CollisionUnlockReq: $2 - normal CollisionSignal: Not transmit |  | Fault qualified: - Combination number 1 Fault not qualified: - rb_evm_CrashDetected_flt - rb_co_DoorUnlockAndEcallOutput_flt - rb_co_ThresholdOverFst_flt |  | Remove fault: - Combination number 1 |  |  | Rollover AD | RcmDeplyFrnt_B_Actl : $0 - normal RcmDeplyRear_B_Actl: $0 - normal CollisionUnlockReq: $1 - crash CollisionSignal: Transmit |  | Fault qualified: - rb_evm_CrashDetected_flt - rb_co_DoorUnlockAndEcallOutput_flt - rb_co_ThresholdOverFst_flt Fault not qualified: - Combination number 1 - rb_co_PDCAGenerated_flt |  | 2358 | Combination* - Refer Table: Faulty condition combination above
|  | Combination number 2 | Rollover AD | RcmDeplyFrnt_B_Actl : $0 - normal RcmDeplyRear_B_Actl: $0 - normal CollisionUnlockReq: $1 - crash CollisionSignal: Transmit |  | Fault qualified: - Combination number 2 - rb_evm_CrashDetected_flt - rb_co_DoorUnlockAndEcallOutput_flt - rb_co_ThresholdOverFst_flt Fault not qualified: - rb_co_PDCAGenerated_flt |  | Remove fault: - Combination number 2 |  |  | Rollover AD | RcmDeplyFrnt_B_Actl : $0 - normal RcmDeplyRear_B_Actl: $0 - normal CollisionUnlockReq: $1 - crash CollisionSignal: Transmit |  | Fault qualified: - rb_evm_CrashDetected_flt - rb_co_DoorUnlockAndEcallOutput_flt - rb_co_ThresholdOverFst_flt Fault No qualified: - Combination number 2 - rb_co_PDCAGenerated_flt |  | 2359 | Combination* - Refer Table: Faulty condition combination above
|  | Combination number 3 | Rollover AD | RcmDeplyFrnt_B_Actl : $0 - normal RcmDeplyRear_B_Actl: $0 - normal CollisionUnlockReq: $1 - crash CollisionSignal: Transmit |  | Fault qualified: - Combination number 3 - rb_evm_CrashDetected_flt - rb_co_DoorUnlockAndEcallOutput_flt - rb_co_ThresholdOverFst_flt Fault not qualified: - rb_co_PDCAGenerated_flt |  | Remove fault: - Combination number 3 |  |  | Rollover AD | RcmDeplyFrnt_B_Actl : $0 - normal RcmDeplyRear_B_Actl: $0 - normal CollisionUnlockReq: $1 - crash CollisionSignal: Transmit |  | Fault qualified: - rb_evm_CrashDetected_flt - rb_co_DoorUnlockAndEcallOutput_flt - rb_co_ThresholdOverFst_flt Fault No qualified - Combination number 3 - rb_co_PDCAGenerated_flt |  | 2360 | Combination* - Refer Table: Faulty condition combination above
|  | Combination number 4 | Rollover AD | RcmDeplyFrnt_B_Actl : $0 - normal RcmDeplyRear_B_Actl: $0 - normal CollisionUnlockReq: $2 - normal CollisionSignal: Not transmit |  | Fault qualified: - Combination number 4 Fault not qualified: - rb_evm_CrashDetected_flt - rb_co_DoorUnlockAndEcallOutput_flt - rb_co_PDCAGenerated_flt - rb_co_ThresholdOverFst_flt |  | Remove fault: - Combination number 4 |  |  | Rollover AD | RcmDeplyFrnt_B_Actl : $0 - normal RcmDeplyRear_B_Actl: $0 - normal CollisionUnlockReq: $1 - crash CollisionSignal: Transmit |  | Fault qualified: - rb_evm_CrashDetected_flt - rb_co_DoorUnlockAndEcallOutput_flt - rb_co_ThresholdOverFst_flt Fault not qualified: - Combination number 4 - rb_co_PDCAGenerated_flt |  | 2361 | Combination* - Refer Table: Faulty condition combination above
|  | Combination number 5 | Rollover AD | RcmDeplyFrnt_B_Actl : $0 - normal RcmDeplyRear_B_Actl: $0 - normal CollisionUnlockReq: $2 - normal CollisionSignal: Not transmit |  | Fault qualified: - Combination number 5 Fault not qualified: - rb_evm_CrashDetected_flt - rb_co_DoorUnlockAndEcallOutput_flt - rb_co_PDCAGenerated_flt - rb_co_ThresholdOverFst_flt |  | Remove fault: - Combination number 5 |  |  | Rollover AD | RcmDeplyFrnt_B_Actl : $0 - normal RcmDeplyRear_B_Actl: $0 - normal CollisionUnlockReq: $1 - crash CollisionSignal: Transmit |  | Fault qualified: - rb_evm_CrashDetected_flt - rb_co_DoorUnlockAndEcallOutput_flt - rb_co_ThresholdOverFst_flt Fault not qualified: - Combination number 5 - rb_co_PDCAGenerated_flt |  | 2362 | Combination* - Refer Table: Faulty condition combination above
|  | Combination number 6 | Rollover AD | RcmDeplyFrnt_B_Actl : $0 - normal RcmDeplyRear_B_Actl: $0 - normal CollisionUnlockReq: $2 - normal CollisionSignal: Not transmit |  | Fault qualified: - Combination number 6 Fault not qualified: - rb_evm_CrashDetected_flt - rb_co_DoorUnlockAndEcallOutput_flt - rb_co_PDCAGenerated_flt - rb_co_ThresholdOverFst_flt |  | Remove fault: - Combination number 6 |  |  | Rollover AD | RcmDeplyFrnt_B_Actl : $0 - normal RcmDeplyRear_B_Actl: $0 - normal CollisionUnlockReq: $1 - crash CollisionSignal: Transmit |  | Fault qualified: - rb_evm_CrashDetected_flt - rb_co_DoorUnlockAndEcallOutput_flt - rb_co_ThresholdOverFst_flt Fault not qualified: - Combination number 6 - rb_co_PDCAGenerated_flt |  | 2363 | Combination* - Refer Table: Faulty condition combination above
|  | Combination number 7 | Rollover AD | RcmDeplyFrnt_B_Actl : $0 - normal RcmDeplyRear_B_Actl: $0 - normal CollisionUnlockReq: $2 - normal CollisionSignal: Not transmit |  | Fault qualified: - Combination number 7 Fault not qualified: - rb_evm_CrashDetected_flt - rb_co_DoorUnlockAndEcallOutput_flt - rb_co_PDCAGenerated_flt - rb_co_ThresholdOverFst_flt |  | Remove fault: NONE |  |  | Side Left AD | RcmDeplyFrnt_B_Actl : $1 - crash RcmDeplyRear_B_Actl: $0 - normal CollisionUnlockReq: $1 - crash CollisionSignal: Transmit |  | Fault qualified: - Combination number 7 - rb_evm_CrashDetected_flt - rb_co_DoorUnlockAndEcallOutput_flt - rb_co_PDCAGenerated_flt - rb_co_ThresholdOverFst_flt |  | 2364 | Combination* - Refer Table: Faulty condition combination above
| Front | Combination number 22 | Front AD | RcmDeplyFrnt_B_Actl : $0 - normal RcmDeplyRear_B_Actl: $0 - normal CollisionUnlockReq: $2 - normal CollisionSignal: Not transmit |  | Fault qualified: - Combination number 22 Fault not qualified: - rb_evm_CrashDetected_flt - rb_co_DoorUnlockAndEcallOutput_flt - rb_co_PDCAGenerated_flt - rb_co_ThresholdOverFst_flt |  | Remove fault: - Combination number 22 |  |  | Front AD | RcmDeplyFrnt_B_Actl : $1 - crash RcmDeplyRear_B_Actl: $0 - normal CollisionUnlockReq: $1 - crash CollisionSignal: Transmit |  | Fault qualified: - rb_evm_CrashDetected_flt - rb_co_DoorUnlockAndEcallOutput_flt - rb_co_PDCAGenerated_flt - rb_co_ThresholdOverFst_flt Fault not qualified: - Combination number 22 |  | 2365 | Combination* - Refer Table: Faulty condition combination above
|  | Combination number 23 | Front AD | RcmDeplyFrnt_B_Actl : $1 - crash RcmDeplyRear_B_Actl: $0 - normal CollisionUnlockReq: $1 - crash CollisionSignal: Transmit |  | Fault qualified: - Combination number 23 - rb_evm_CrashDetected_flt - rb_co_DoorUnlockAndEcallOutput_flt - rb_co_PDCAGenerated_flt - rb_co_ThresholdOverFst_flt |  | Remove fault: - rb_psem_OpenLineUFSP_flt |  |  | Front AD | RcmDeplyFrnt_B_Actl : $1 - crash RcmDeplyRear_B_Actl: $0 - normal CollisionUnlockReq: $1 - crash CollisionSignal: Transmit |  | Fault qualified: - rb_evm_CrashDetected_flt - rb_co_DoorUnlockAndEcallOutput_flt - rb_co_PDCAGenerated_flt - rb_co_ThresholdOverFst_flt - rb_psem_OpenLineUFSP_flt Fault dequalified: - rb_psem_OpenLineUFSP_flt |  | 2366 | Combination* - Refer Table: Faulty condition combination above
| Rear | Combination number 22 | Rear NAD | RcmDeplyFrnt_B_Actl : $0 - normal RcmDeplyRear_B_Actl: $0 - normal CollisionUnlockReq: $2 - normal CollisionSignal: Not transmit |  | Fault qualified: - Combination number 22 Fault not qualified: - rb_evm_RearCrashDetected_flt - rb_co_DoorUnlockAndEcallOutput_flt - rb_co_PDCAGenerated_flt - rb_co_ThresholdOverFst_flt |  | Remove fault: - Combination number 22 |  |  | Rear NAD | RcmDeplyFrnt_B_Actl : $0 - normal RcmDeplyRear_B_Actl: $1 - crash CollisionUnlockReq: $1 - crash CollisionSignal: Transmit |  | Fault qualified: - rb_evm_RearCrashDetected_flt - rb_co_DoorUnlockAndEcallOutput_flt - rb_co_PDCAGenerated_flt - rb_co_ThresholdOverFst_flt Fault not qualified: - Combination number 22 |  | 2367 | Combination* - Refer Table: Faulty condition combination above
|  | Combination number 23 | Rear NAD | RcmDeplyFrnt_B_Actl : $0 - normal RcmDeplyRear_B_Actl: $1 - crash CollisionUnlockReq: $1 - crash CollisionSignal: Transmit |  | Fault qualified: - Combination number 23 - rb_evm_RearCrashDetected_flt - rb_co_DoorUnlockAndEcallOutput_flt - rb_co_PDCAGenerated_flt - rb_co_ThresholdOverFst_flt |  | Remove fault: - rb_psem_OpenLineUFSD_flt |  |  | Rear NAD | RcmDeplyFrnt_B_Actl : $0 - normal RcmDeplyRear_B_Actl: $1 - crash CollisionUnlockReq: $1 - crash CollisionSignal: Transmit |  | Fault qualified: - rb_evm_RearCrashDetected_flt - rb_co_DoorUnlockAndEcallOutput_flt - rb_co_PDCAGenerated_flt - rb_co_ThresholdOverFst_flt - rb_psem_OpenLineUFSP_flt Fault dequalified: - rb_psem_OpenLineUFSD_flt |  | 2368 | Combination* - Refer Table: Faulty condition combination above
| SideDriver | Combination number 8 | Side Left AD | RcmDeplyFrnt_B_Actl : $0 - normal RcmDeplyRear_B_Actl: $0 - normal CollisionUnlockReq: $2 - normal CollisionSignal: Not transmit |  | Fault qualified: - Combination number 8 Fault No qualified: - rb_evm_CrashDetected_flt - rb_co_DoorUnlockAndEcallOutput_flt - rb_co_PDCAGenerated_flt - rb_co_ThresholdOverFst_flt |  | Remove fault: - rb_psem_OpenLinePASMD_flt |  |  | Side Left AD | RcmDeplyFrnt_B_Actl : $1 - crash RcmDeplyRear_B_Actl: $0 - normal CollisionUnlockReq: $1 - crash CollisionSignal: Transmit |  | Fault qualified: - rb_evm_CrashDetected_flt - rb_co_DoorUnlockAndEcallOutput_flt - rb_co_PDCAGenerated_flt - rb_co_ThresholdOverFst_flt - rb_psem_OpenLinePASFD_flt Fault dequalified: - rb_psem_OpenLinePASMD_flt |  | 2369 | Combination* - Refer Table: Faulty condition combination above
|  | Combination number 9 | Side Left AD | RcmDeplyFrnt_B_Actl : $0 - normal RcmDeplyRear_B_Actl: $0 - normal CollisionUnlockReq: $2 - normal CollisionSignal: Not transmit |  | Fault qualified: - Combination number 9 Fault No qualified: - rb_evm_CrashDetected_flt - rb_co_DoorUnlockAndEcallOutput_flt - rb_co_PDCAGenerated_flt - rb_co_ThresholdOverFst_flt |  | Remove fault: - rb_psem_OpenLinePASFD_flt |  |  | Side Left AD | RcmDeplyFrnt_B_Actl : $1 - crash RcmDeplyRear_B_Actl: $0 - normal CollisionUnlockReq: $1 - crash CollisionSignal: Transmit |  | Fault qualified: - rb_evm_CrashDetected_flt - rb_co_DoorUnlockAndEcallOutput_flt - rb_co_PDCAGenerated_flt - rb_co_ThresholdOverFst_flt - rb_csem_InitGroup1SmaMain_flt Fault Dequalified: - rb_psem_OpenLinePASFD_flt |  | 2370 | Combination* - Refer Table: Faulty condition combination above
|  | Combination number 10 | Side Left AD | RcmDeplyFrnt_B_Actl : $0 - normal RcmDeplyRear_B_Actl: $0 - normal CollisionUnlockReq: $2 - normal CollisionSignal: Not transmit |  | Fault qualified: - Combination number 10 Fault No qualified: - rb_evm_CrashDetected_flt - rb_co_DoorUnlockAndEcallOutput_flt - rb_co_PDCAGenerated_flt - rb_co_ThresholdOverFst_flt |  | Remove fault: NONE |  |  | Side Right AD | RcmDeplyFrnt_B_Actl : $1 - crash RcmDeplyRear_B_Actl: $0 - normal CollisionUnlockReq: $1 - crash CollisionSignal: Transmit |  | Fault qualified: - rb_evm_CrashDetected_flt - rb_co_DoorUnlockAndEcallOutput_flt - rb_co_PDCAGenerated_flt - rb_co_ThresholdOverFst_flt - Combination number 10 |  | 2371 | Combination* - Refer Table: Faulty condition combination above
|  | Combination number 11 | Side Left AD | RcmDeplyFrnt_B_Actl : $0 - normal RcmDeplyRear_B_Actl: $0 - normal CollisionUnlockReq: $2 - normal CollisionSignal: Not transmit |  | Fault qualified: - Combination number 11 Fault No qualified: - rb_evm_CrashDetected_flt - rb_co_DoorUnlockAndEcallOutput_flt - rb_co_PDCAGenerated_flt - rb_co_ThresholdOverFst_flt |  | Remove fault: NONE |  |  | Side Right AD | RcmDeplyFrnt_B_Actl : $1 - crash RcmDeplyRear_B_Actl: $0 - normal CollisionUnlockReq: $1 - crash CollisionSignal: Transmit |  | Fault qualified: - Combination number 11 - rb_evm_CrashDetected_flt - rb_co_DoorUnlockAndEcallOutput_flt - rb_co_PDCAGenerated_flt - rb_co_ThresholdOverFst_flt |  | 2372 | Combination* - Refer Table: Faulty condition combination above
|  | Combination number 12 | Side Left AD | RcmDeplyFrnt_B_Actl : $1 - crash RcmDeplyRear_B_Actl: $0 - normal CollisionUnlockReq: $1 - crash CollisionSignal: Transmit |  | Fault qualified: - Combination number 12 - rb_evm_CrashDetected_flt - rb_co_DoorUnlockAndEcallOutput_flt - rb_co_PDCAGenerated_flt - rb_co_ThresholdOverFst_flt |  | Remove fault: - Combination number 12 |  |  | Side Left AD | RcmDeplyFrnt_B_Actl : $1 - crash RcmDeplyRear_B_Actl: $0 - normal CollisionUnlockReq: $1 - crash CollisionSignal: Transmit |  | Fault qualified: - rb_evm_CrashDetected_flt - rb_co_DoorUnlockAndEcallOutput_flt - rb_co_PDCAGenerated_flt - rb_co_ThresholdOverFst_flt Fault dequalified: - Combination number 12 |  | 2373 | Combination* - Refer Table: Faulty condition combination above
|  | Combination number 13 | Side Left AD | RcmDeplyFrnt_B_Actl : $1 - crash RcmDeplyRear_B_Actl: $0 - normal CollisionUnlockReq: $1 - crash CollisionSignal: Transmit |  | Fault qualified: - Combination number 13 - rb_evm_CrashDetected_flt - rb_co_DoorUnlockAndEcallOutput_flt - rb_co_PDCAGenerated_flt - rb_co_ThresholdOverFst_flt |  | Remove fault: - Combination number 13 |  |  | Side Left AD | RcmDeplyFrnt_B_Actl : $1 - crash RcmDeplyRear_B_Actl: $0 - normal CollisionUnlockReq: $1 - crash CollisionSignal: Transmit |  | Fault qualified: - rb_evm_CrashDetected_flt - rb_co_DoorUnlockAndEcallOutput_flt - rb_co_PDCAGenerated_flt - rb_co_ThresholdOverFst_flt Fault dequalified: - Combination number 13 |  | 2374 | Combination* - Refer Table: Faulty condition combination above
|  | Combination number 14 | Side Left AD | RcmDeplyFrnt_B_Actl : $1 - crash RcmDeplyRear_B_Actl: $0 - normal CollisionUnlockReq: $1 - crash CollisionSignal: Transmit |  | Fault qualified: - Combination number 14 - rb_evm_CrashDetected_flt - rb_co_DoorUnlockAndEcallOutput_flt - rb_co_PDCAGenerated_flt - rb_co_ThresholdOverFst_flt |  | Remove fault: - Combination number 14 |  |  | Side Left AD | RcmDeplyFrnt_B_Actl : $1 - crash RcmDeplyRear_B_Actl: $0 - normal CollisionUnlockReq: $1 - crash CollisionSignal: Transmit |  | Fault qualified: - rb_evm_CrashDetected_flt - rb_co_DoorUnlockAndEcallOutput_flt - rb_co_PDCAGenerated_flt - rb_co_ThresholdOverFst_flt Fault removed: - Combination number 14 |  | 2375 | Combination* - Refer Table: Faulty condition combination above
| SidePassenger | Combination number 15 | Side Right AD | RcmDeplyFrnt_B_Actl : $0 - normal RcmDeplyRear_B_Actl: $0 - normal CollisionUnlockReq: $2 - normal CollisionSignal: Not transmit |  | Fault qualified: - Combination number 15 Fault No qualified: - rb_evm_CrashDetected_flt - rb_co_DoorUnlockAndEcallOutput_flt - rb_co_PDCAGenerated_flt - rb_co_ThresholdOverFst_flt |  | Remove fault: - rb_psem_OpenLinePASMP_flt |  |  | Side Right AD | RcmDeplyFrnt_B_Actl : $1 - crash RcmDeplyRear_B_Actl: $0 - normal CollisionUnlockReq: $1 - crash CollisionSignal: Transmit |  | Fault qualified: - rb_evm_CrashDetected_flt - rb_co_DoorUnlockAndEcallOutput_flt - rb_co_PDCAGenerated_flt - rb_co_ThresholdOverFst_flt - rb_psem_OpenLinePASFP_flt Fault dequalified: - rb_psem_OpenLinePASMP_flt |  | 2376 | Combination* - Refer Table: Faulty condition combination above
|  | Combination number 16 | Side Right AD | RcmDeplyFrnt_B_Actl : $0 - normal RcmDeplyRear_B_Actl: $0 - normal CollisionUnlockReq: $2 - normal CollisionSignal: Not transmit |  | Fault qualified: - Combination number 16 Fault No qualified: - rb_evm_CrashDetected_flt - rb_co_DoorUnlockAndEcallOutput_flt - rb_co_PDCAGenerated_flt - rb_co_ThresholdOverFst_flt |  | Remove fault: - rb_psem_OpenLinePASFP_flt |  |  | Side Right AD | RcmDeplyFrnt_B_Actl : $1 - crash RcmDeplyRear_B_Actl: $0 - normal CollisionUnlockReq: $1 - crash CollisionSignal: Transmit |  | Fault qualified: - rb_evm_CrashDetected_flt - rb_co_DoorUnlockAndEcallOutput_flt - rb_co_PDCAGenerated_flt - rb_co_ThresholdOverFst_flt - rb_csem_InitGroup1SmaMain_flt Fault Dequalified: - rb_psem_OpenLinePASFP_flt |  | 2377 | Combination* - Refer Table: Faulty condition combination above
|  | Combination number 17 | Side Right AD | RcmDeplyFrnt_B_Actl : $0 - normal RcmDeplyRear_B_Actl: $0 - normal CollisionUnlockReq: $2 - normal CollisionSignal: Not transmit |  | Fault qualified: - Combination number 17 Fault no quailified: - rb_evm_CrashDetected_flt - rb_co_DoorUnlockAndEcallOutput_flt - rb_co_PDCAGenerated_flt - rb_co_ThresholdOverFst_flt |  | Remove fault: NONE |  |  | Side Left AD | RcmDeplyFrnt_B_Actl : $1 - crash RcmDeplyRear_B_Actl: $0 - normal CollisionUnlockReq: $1 - crash CollisionSignal: Transmit |  | Fault qualified: - rb_evm_CrashDetected_flt - rb_co_DoorUnlockAndEcallOutput_flt - rb_co_PDCAGenerated_flt - rb_co_ThresholdOverFst_flt - Combination number 17 |  | 2378 | Combination* - Refer Table: Faulty condition combination above
|  | Combination number 18 | Side Right AD | RcmDeplyFrnt_B_Actl : $0 - normal RcmDeplyRear_B_Actl: $0 - normal CollisionUnlockReq: $2 - normal CollisionSignal: Not transmit |  | Fault qualified: - Combination number 18 Fault No qualified: - rb_evm_CrashDetected_flt - rb_co_DoorUnlockAndEcallOutput_flt - rb_co_PDCAGenerated_flt - rb_co_ThresholdOverFst_flt |  | Remove fault: NONE |  |  | Side Left AD | RcmDeplyFrnt_B_Actl : $1 - crash RcmDeplyRear_B_Actl: $0 - normal CollisionUnlockReq: $1 - crash CollisionSignal: Transmit |  | Fault qualified: - Combination number 18 - rb_evm_CrashDetected_flt - rb_co_DoorUnlockAndEcallOutput_flt - rb_co_PDCAGenerated_flt - rb_co_ThresholdOverFst_flt |  | 2379 | Combination* - Refer Table: Faulty condition combination above
|  | Combination number 19 | Side Right AD | RcmDeplyFrnt_B_Actl : $1 - crash RcmDeplyRear_B_Actl: $0 - normal CollisionUnlockReq: $1 - crash CollisionSignal: Transmit |  | Fault qualified: - Combination number 19 - rb_evm_CrashDetected_flt - rb_co_DoorUnlockAndEcallOutput_flt - rb_co_PDCAGenerated_flt - rb_co_ThresholdOverFst_flt |  | Remove fault: - Combination number 19 |  |  | Side Right AD | RcmDeplyFrnt_B_Actl : $1 - crash RcmDeplyRear_B_Actl: $0 - normal CollisionUnlockReq: $1 - crash CollisionSignal: Transmit |  | Fault qualified: - rb_evm_CrashDetected_flt - rb_co_DoorUnlockAndEcallOutput_flt - rb_co_PDCAGenerated_flt - rb_co_ThresholdOverFst_flt Fault dequalified: - Combination number 19 |  | 2380 | Combination* - Refer Table: Faulty condition combination above
|  | Combination number 20 | Side Right AD | RcmDeplyFrnt_B_Actl : $1 - crash RcmDeplyRear_B_Actl: $0 - normal CollisionUnlockReq: $1 - crash CollisionSignal: Transmit |  | Fault qualified: - Combination number 20 - rb_evm_CrashDetected_flt - rb_co_DoorUnlockAndEcallOutput_flt - rb_co_PDCAGenerated_flt - rb_co_ThresholdOverFst_flt |  | Remove fault: - Combination number 20 |  |  | Side Right AD | RcmDeplyFrnt_B_Actl : $1 - crash RcmDeplyRear_B_Actl: $0 - normal CollisionUnlockReq: $1 - crash CollisionSignal: Transmit |  | Fault qualified: - rb_evm_CrashDetected_flt - rb_co_DoorUnlockAndEcallOutput_flt - rb_co_PDCAGenerated_flt - rb_co_ThresholdOverFst_flt Fault dequalified: - Combination number 20 |  | 2381 | Combination* - Refer Table: Faulty condition combination above
|  | Combination number 21 | Side Right AD | RcmDeplyFrnt_B_Actl : $1 - crash RcmDeplyRear_B_Actl: $0 - normal CollisionUnlockReq: $1 - crash CollisionSignal: Transmit |  | Fault qualified: - Combination number 21 - rb_evm_CrashDetected_flt - rb_co_DoorUnlockAndEcallOutput_flt - rb_co_PDCAGenerated_flt - rb_co_ThresholdOverFst_flt |  | Remove fault: - Combination number 21 |  |  | Side Right AD | RcmDeplyFrnt_B_Actl : $1 - crash RcmDeplyRear_B_Actl: $0 - normal CollisionUnlockReq: $1 - crash CollisionSignal: Transmit |  | Fault qualified: - rb_evm_SideLeftCrashDetected_flt - rb_co_DoorUnlockAndEcallOutput_flt - rb_co_PDCAGenerated_flt - rb_co_ThresholdOverFst_flt Fault removed: - Combination number 21 |  | 2382 | Combination* - Refer Table: Faulty condition combination above
| All algo direction | Combination number 24 | Rollover AD | RcmDeplyFrnt_B_Actl : $0 - normal RcmDeplyRear_B_Actl: $0 - normal CollisionUnlockReq: $2 - normal CollisionSignal: Not transmit |  | Fault qualified: - Combination number 24 Fault No qualified: - rb_evm_CrashDetected_flt - rb_co_DoorUnlockAndEcallOutput_flt - rb_co_PDCAGenerated_flt - rb_co_ThresholdOverFst_flt |  | Remove fault: - Combination number 24 |  |  | Rollover AD | RcmDeplyFrnt_B_Actl : $0 - normal RcmDeplyRear_B_Actl: $0 - normal CollisionUnlockReq: $1 - crash CollisionSignal: Transmit |  | Fault qualified: - rb_evm_CrashDetected_flt - rb_co_DoorUnlockAndEcallOutput_flt - rb_co_PDCAGenerated_flt - rb_co_ThresholdOverFst_flt Fault Removed: - Combination number 24 |  | 2383 | Combination* - Refer Table: Faulty condition combination above
*Note: Faults are created by PD because of injecting crashes, and the process of creating faults requires a special setup.
Table 2: Abnormal case 2 - All Algo are disabled during crash happen
Note: Update 'Table 6: Check CAN signal transition from Crash signal to Failure signal' of sheet 'SCR_DoorUnlock E-Call' in 'SRTPmatrix_CAN_CO' of project J72IPM6
The changed point is highlighted in yellow
SRS ID | PRECONDITION |  |  |  | OUTPUT |  |  | INPUT |  | OUTPUT |  |  |  |  | TS ID | Remark
| Wait time since IGN On | CollisionSignal | RcmDeplyFrnt_B_Actl/RcmDeplyRear_B_Actl/CollisionUnlockReq for 2s | Crash Detected (At T0) | CollisionSignal | RcmDeplyFrnt_B_Actl/RcmDeplyRear_B_Actl/CollisionUnlockReq for 2s |  | System Failure creation |  | CollisionSignal | RcmDeplyFrnt_B_Actl/RcmDeplyRear_B_Actl/CollisionUnlockReq for 3s |  | RcmDeplyFrnt_B_Actl/RcmDeplyRear_B_Actl/CollisionUnlockReq after 3s
1080 1083 1084 1085 1086 1115 | Steady | Not transmit | $0/$0/$2 | Single Front AD | Transmit | $1/$0/$1 |  | Fault condition of Front/Rear Algo |  | Not transmit | $1/$0/$1 |  | $0/$0/$2 |  | 2305 | Fault condition of Front/Rear Algo (qualify fault: rb_csem_InitGroup1SmaMain_flt) Fault condition of Left Side Algo (qualify fault: 'rb_psem_OpenLinePASFD_flt', rb_psem_OpenLinePASMD_flt') Fault condition of Right Side Algo (qualify fault: 'rb_psem_OpenLinePASFP_flt', 'rb_psem_OpenLinePASMP_flt') Fault condition of Roll over Algo (qualify fault: 'rb_csem_MonPermRollRateLfChl_flt')
[8 empty] | Fault condition of All Algo | [6 empty] | 2306
|  |  |  | Single Side Left AD |  |  |  | Fault condition of Side Left Algo | [6 empty] | 2307
[8 empty] | Fault condition of Side Right Algo | [6 empty] | 2308
[8 empty] | Fault condition of All Algo | [6 empty] | 2309
|  |  |  | Single Side Right AD |  |  |  | Fault condition of Side Right Algo | [6 empty] | 2310
[8 empty] | Fault condition of Side Left Algo | [6 empty] | 2311
[8 empty] | Fault condition of All Algo | [6 empty] | 2312
|  |  |  | Single Rear NAD |  |  |  | Fault condition of Front/Rear Algo | [6 empty] | 2313
[8 empty] | Fault condition of All Algo | [6 empty] | 2314
|  |  |  | Single Roll AD |  |  |  | Fault condition of Rollover Algo | [6 empty] | 2315
[8 empty] | Fault condition of All Algo | [6 empty] | 2316
*Note: Faults are created by PD because of injecting crashes, and the process of creating faults requires a special setup.
Table 3: Abnormal case 3 - Algo are disabled in several POC
SRS ID | INPUT | OUTPUT |  | INPUT | OUTPUT |  |  | INPUT | OUTPUT |  |  | TS ID | Remark
| System Failure creation | RcmDeplyFrnt_B_Actl/RcmDeplyRear_B_Actl/CollisionUnlockReq | CollisionSignal | ECU | RcmDeplyFrnt_B_Actl/RcmDeplyRear_B_Actl/CollisionUnlockReq |  | CollisionSignal | ECU | RcmDeplyFrnt_B_Actl/RcmDeplyRear_B_Actl/CollisionUnlockReq |  | CollisionSignal
1073 1072 1083 1084 1085 1086 | Fault condition of All Algo | $0/$0/$2 | Not transmit | Reset | ECU OFF: Not transmit ECU ON: $0/$0/$2 |  | Not transmit | Reset | ECU OFF: Not transmit ECU ON: $0/$0/$2 |  | Not transmit