## ChangeHistory
Mazda Switch Management SRTP Matrix
Change History
Document Version | Author | Description | References
1.1 | Nguyen Quoc Bao (EPS42) | Create new SWTDS for Connector Unlock and keep MATRIX of PADS, SMS, Connector Unlock, BLFP, RxMsg_0x436 of J30A project (Ver 1.9) | SRTPMatrix_SWM_MazdaSwitchManagement (J30A ver 1.9) CRS555_Detailed Specifications of SAS Unit (baseline 11) SYRS318_SSDS_DTC Change Request 1233830: [SW]Feature Switch_Inputs
1.2 | Trinh Duy Thanh (Ban Vien, RBVH/EPS42) | Table 1: - Update connector unclock fault. (Merge 3 faults Connector unlock: rb_swm_ConnectorUnlockA_flt, rb_swm_ConnectorUnlockB_flt rb_swm_ConnectorUnlockC_flt to rb_swm_ConnectorUnlockABC_flt) - Update SRS ID.
1.3 | Nguyen Quoc Bao (EPS42) | Update table 6 - 11: Update time to set position for Connector Unlock. Adding reset step after change posotion of Connector Unlock
1.4 | Trinh Duy Thanh (Ban Vien, RBVH/EPS42) | BLFD sheet: - Changed name RxMsg_0x436 sheet to BLFD. - Remove all test case in Table 1, Table 2 (Due to J72A IPM6 changed buckle switch type to mechanical) - Create new test case: Table 3, Table 4, Table 5 (Applicable for mechanical switch type) | Change request ALM1234175
Change Color:
- BLFP sheet: - Remove all test case in Table 3, Table 4, Table 5, Table 6, Table 7, Table 8. - Add new test case: Table 9 (Applicable for mechanical switch type)
1.5 | Nguyen Quoc Bao (EPS42) | SMS sheet - Change OCS_status value for Position A => Vacancy, Position B => Occupied | SRS14_SWM_DeltaSwitchManagement__J72IPM6 (1.2)
1.6 | Ly Binh Tan (Ban Vien, MS/EPS42-CC) | Overview sheet: - Adding Column E107 ->E120 for Project J03z - Adding Table PADS Infor - Updated Row F125 and F126 following SYC_MZ_G6_M1_J03Z_General.vdm and SYC_MZ_G6_M1_J03Z_D67N.vdm - Updated Row 127: 'InitialCondition' PositionB -> PositionA following SYC_MZ_G6_M1_J03Z_General.vdm and SYC_MZ_G6_M1_J03Z_D67N.vdm PADS sheet: - Updated: SRS link for table 3 and table 4 - Table 3: Update SRS_Tag - Table 4: - Adding Table 4b Disqualificaiton Unexpected fault PADS ON and PADS OFF by Configure PADS1 and PADS2 | Change request ALM:1651686
1.7 | Nguyen Thuy Kim Uyen (EPS42) 14/03/2024 | Merge latest part of PADS sheet and sheet from SRTPMatrix_SWM_MazdaSwitchManagement.xlsx BL 11 of J03Z The latest version include. PADS sheet: - Table 1, 2, 5: Adding column: PADI OFF indicator and PADI ON indicator. - Updated corect value for PAD_Ind_Req ConnectorUnlock Sheet: - Adding Table 5: Check fault Connector Unlock Chamber A cannot qualified when Disable Chamber A, other fault related to Chamber B, C still can qualified normally - Adding Table 6: Check deconfig chamber A will not cause dequalified faults connector unclock chamber B,C in Mazda Plant Mode, Field Mode
1.8 | Ngo Hoang Huy (MS/EAA43-VM) 03/05/2024 | Add table 3 for sheet "SMS" to test for OPSFP changing state not effect on ITM time | SRS14_SWM_DeltaSwitchManagement__J72IPM6 (5.2)

## Overview
Mazda_Gen7
SWM_MazdaSwitchManagement SRTP Matrix
Purpose of this document
This document is created for Switch Management SRTP(software requirement test plan) to test all possible and robust scenarios .
Functionality of SWM
Connector Unlock:
Usecase:
Switch Configuration of US V1/ HIGH RrSAB and MEX V3/LOW | [6 empty] | Name table |  | PADS Infor
[7 empty] | Switch | Device | State | PADS 1 | PADS 2 | Register Value ADC
Switch Name | US V1/ HIGH RrSAB | MEX V3/LOW | J03Z |  |  |  | SMS | OPSFP
BLFD | CAN | CAN | mechanical_switch5 |  |  |  | PADS | PADS1 | Open | Position A (PosA) | Position B (PosB) | 800
BLFP | Hall_switch | mechanical_switch | mechanical_switch5 |  |  |  |  | PADS2
SPSFD | Hall_switch | x | Hall_switch |  |  |  | Connector Unlock | ConnectorLockA | Close (Short to GND) | Position B (PosB) | Position A (PosA) | 400
SPSFP | x | x | x |  |  |  |  | ConnectorLockB
RSD | x | x | x |  |  |  |  | ConnectorLockC
RSP | x | x | x
OPSFP | x | mechanical_switch | mechanical_switch1
PADS1 | x | x | mechanical_switch2
PADS2 | x | x | mechanical_switch3
ConnectorLockA | mechanical_switch | mechanical_switch | mechanical_switch5
ConnectorLockB | mechanical_switch | mechanical_switch | mechanical_switch5
ConnectorLockC | mechanical_switch | mechanical_switch | mechanical_switch5
Note: x means the device is not configured
| <Hall switch1> | <mechanical switch1> | <mechanical switch2> | <mechanical switch3> | <mechanical switch4> | <mechanical switch5>
SwitchType | hall_switch | mechanical_switch | mechanical_switch | mechanical_switch | mechanical_switch | mechanical_switch
MeasurementMode | current | Voltage | Voltage | Voltage | Voltage | Voltage
PositionA | not buckled, seat back, airbag off, seat not occupied | not buckled, seat occupied | airbag off | airbag off | Connector locked | Connector locked
PositionB | buckled, seat front, airbag on, seat occupied | buckled, seat not occupied | airbag on | airbag on | Connector unlocked | Connector unlocked
InitialCondition | PositionA | PositionA | PositionA | PositionA | PositionA | PositionA
DefaultCondition | PositionB | PositionB | PositionB | PositionB | PositionB | PositionB
Test Design Technique
Use Case Testing : | Use Case Testing, is a technique that helps identify test cases that cover the entire system, on a transaction by transaction basis from start to the finishing point.
Color Definitions Used in Matrix
SRS_Id
Input
Output
TestDesign Tech
Ts_Tag

## PADS
1. Activate and Deactivate State during Steady State
SRS ID | Input |  |  |  | Output PAD_Ind_Req | Input |  |  |  |  | Output PAD_Ind_Req | Test Design Technique | TS tag | Note
| ECU Mode | Voltage condition | System State | Wait Time | PAD_Ind_Req | PADS1 | PADS2 | PADI OFF indicator | PADI ON indicator | Wait Time | PAD_Ind_Req
SRS_226 | Idle Mode | Normal Voltage | Fault Free | 8s (Steady State) | 2 (Deactivate) | PosA | PosA | ON | OFF | 540ms (Filter time + PADI monitor cyclic time+ SWM delay time+ CAN delay time+ Algo process time) | 2 | Use Case | TS_SWM_435 | - Only observe Output from 8-68s after ECU On - Filter time of PADS 300ms. - SWM delay time 100ms -PADI monitor cyclic time 100ms. - Algo process time 20ms. - CAN delay time 20ms.
SRS_232 | Bosch Plant Mode |  |  |  |  | PosB | PosB | OFF | ON |  | 1 |  | TS_SWM_436
SRS_226 | Mazda Plant Mode |  |  |  |  | PosA | PosA | ON | OFF |  | 2 |  | TS_SWM_437
SRS_226 | [5 empty] | PosB | PosB | OFF | ON |  | 1 |  | TS_SWM_437
2. Check the Switch state transition
SRS ID | Input | [7 empty] | Output | Input |  |  |  |  | Output | Test Design Technique | TS tag | Note
| ECU Mode | Voltage condition | System State | Wait Time | PADS1 Position1 | PADS2 Position1 | PADI OFF indicator | PADI ON indicator | PAD_Ind_Req | PADS1 Position2 | PADS2 Position2 | PADI OFF indicator | PADI ON indicator | Wait Time | PAD_Ind_Req
SRS_234 | Normal Mode | Normal Voltage | Fault Free | 8s (Steady State) | PosA -> airbag off | PosA -> airbag off | ON | OFF | 2 (Deactivate) | PosB -> airbag on | PosB -> airbag on | OFF | ON | 540ms (Filter time + PADI monitor cyclic time+ SWM delay time+ CAN delay time+ Algo process time) | 1 (Activate) | Use Case | TS_SWM_447 | - Only observe Output from 8-68s after ECU On - Filter time of PADS 300ms. - SWM delay time 100ms -PADI monitor cyclic time 100ms. - Algo process time 20ms. - CAN delay time 20ms.
SRS_231 |  |  |  |  | PosB -> airbag on | PosB -> airbag on | OFF | ON | 1 (Activate) | PosA | PosA | ON | OFF |  | 2 (Deactivate) |  | TS_SWM_448
SRS_234 |  | Low Voltage(7V) |  |  | PosA | PosA | ON | OFF | 2 | PosB | PosB | OFF | ON |  | 1 |  | TS_SWM_449
SRS_231 |  |  |  |  | PosB | PosB | OFF | ON | 1 | PosA | PosA | ON | OFF |  | 2 |  | TS_SWM_450
SRS_234 |  | High Voltage(17V) |  |  | PosA | PosA | ON | OFF | 2 | PosB | PosB | OFF | ON |  | 1 |  | TS_SWM_451
SRS_231 |  |  |  |  | PosB | PosB | OFF | ON | 1 | PosA | PosA | ON | OFF |  | 2 |  | TS_SWM_452
3. Check Fault PADS Switch Mismatch in Init State and Steady State of ECU
SRS ID | Input | [6 empty] | Output |  |  |  |  | Output | [5 empty] | Output |  |  |  |  | Output |  | Test Design Technique | TS tag | Note
| ECU Mode | Voltage condition | System State | Wait Time | PADS1 Position1 | PADS2 Position1 | Wait Time | Fault rb_swm_PADSwitchMismatch_flt - 0x9D7562 | PAD_Ind_Req | PADS1 Position2 | PADS2 Position2 | Wait Time | Fault rb_swm_PADSwitchMismatch_flt - 0x9D7562 | PAD_Ind_Req | Wait Time | PADS1 Position1 | PADS2 Position1 | Wait Time | Fault rb_swm_PADSwitchMismatch_flt - 0x9D7562 | PAD_Ind_Req | PADS1 Position2 | PADS2 Position2 | Wait Time | Fault rb_swm_PADSwitchMismatch_flt - 0x9D7562 | PAD_Ind_Req
SRS_246 | Normal Mode | Normal Voltage | Fault Free | 2000ms (Valid state of switch) | PosA | PosB | 1100ms (Qualification Time) | Qualified | 2 (Deactivate) | PosA | PosA | 1100ms (Dequalification Time) | Dequalified | 2 (Deactivate) | 3800ms (ECU go on steady state) | PosA | PosB | 1100ms (Qualification Time) | Qualified | 2 (Deactivate) | PosA | PosA | 1100ms (Dequalification Time) | Dequalified | 2 (Deactivate) | Use Case | TS_SWM_458 | - Fault: rb_swm_PADSwitchMismatch_flt - PADS Status shall be changed from Init to Valid state within 2000ms from IGN ON by SWM. '- at 3100 ms, fault cannot be read with PD, please update this with read fault by CD. Fault cannot be qualified before init phase
SRS_252 |  |  |  |  | PosB | PosA |  |  |  | PosB | PosB |  |  | 1 |  | PosB | PosA |  |  |  | PosB | PosB |  |  | 1 |  | TS_SWM_459
SRS_252 |  | Low Voltage(7V) |  |  | PosB | PosA |  |  |  | PosA | PosA |  |  | 2 |  | PosB | PosB |  |  |  | PosA | PosA |  |  | 2 |  | TS_SWM_460
SRS_246 |  | High Voltage(17V) |  |  | PosA | PosB |  |  |  | PosB | PosB |  |  | 1 |  | PosA | PosA |  |  |  | PosB | PosB |  |  | 1 |  | TS_SWM_461
4. Check Unexpected fault PADS ON and PADS OFF in Init State and Steady State of ECU
4a Disqualification Unexpected fault PADS ON and PADS OFF by Change PADS1 and PADS2 Position
SRS ID | Input | [8 empty] | Output |  |  | Input |  |  | Output |  |  | Input |  |  |  | Output |  |  | Input |  |  |  | Output |  |  | Input |  |  | Output |  |  | Test Design Technique | TS tag | Note
| ECU Mode | Voltage condition | Configuration Condition |  | System State | Wait Time | Switch Position 1 |  | Wait Time |  |  |  | Switch Position 2 |  | Wait Time |  |  |  | Wait Time | Switch Position 1 |  | Wait Time |  |  |  | Wait Time | Switch Position 1 |  | Wait Time |  |  |  | Switch Position 2 |  | Wait Time
|  |  | PADS1 | PADS2 |  |  | PADS1 | PADS2 |  | Unexpected Fault for PADS ON | Unexpected Fault for PADS OFF | PAD_Ind_Req | PADS1 | PADS2 |  | Unexpected Fault for PADS ON | Unexpected Fault for PADS OFF | PAD_Ind_Req |  | PADS1 | PADS2 |  | Unexpected Fault for PADS ON | Unexpected Fault for PADS OFF | PAD_Ind_Req |  | PADS1 | PADS2 |  | Unexpected Fault for PADS ON | Unexpected Fault for PADS OFF | PAD_Ind_Req | PADS1 | PADS2 |  | Unexpected Fault for PADS ON | Unexpected Fault for PADS OFF | PAD_Ind_Req
SRS_352 SRS_353 SRS_354 SRS_355 SRS_356 SRS_359 SRS_358 SRS_360 SRS_362 SRS_363 SRS_364 SRS_361 SRS_365 SRS_366 | Normal Mode | Normal Voltage | No |  | Fault Free | 2000ms (Valid state of switch) | PosA |  | 310 ms (Qualification Time) | No Fault | Qualified | 4 | PosB |  | 310 ms (Dequalification Time) | Qualified | Dequalified | 4 | 3800ms (ECU go on steady state) | PosA |  | 310 ms (Qualification Time) | Dequalified | Qualified | 4 | 3800ms (ECU go on steady state) | PosA |  | 310 ms (Qualification Time) | Dequalified | Qualified | 4 | PosB |  | 310 ms (Dequalification Time) | Qualified | Dequalified | 4 | Use Case | TS_SWM_472 | - Fault: rb_swm_UnexpectedPADS1_flt and rb_swm_UnexpectedPADS2_flt - PADS Status shall be changed from Init to Valid state within 2000ms from IGN ON by SWM. '- at 3100 ms, fault cannot be read with PD, please update this with read fault by CD. Fault cannot be qualified before init phase
[7 empty] | PosB |  |  | Qualified | No Fault |  | PosA |  |  | Dequalified | Qualified |  |  | PosB |  |  | Qualified | Dequalified |  |  | PosB |  |  | Qualified | Dequalified |  | PosA |  |  | Dequalified | Qualified |  |  | TS_SWM_473
[7 empty] | PosA | PosB |  | No Fault | No Fault |  | PosB | PosA |  | Qualified | Qualified |  |  | PosA | PosB |  | Dequalified | Dequalified |  |  | PosA | PosB |  | Dequalified | Dequalified |  | PosB | PosA |  | Qualified | Qualified |  |  | TS_SWM_476
[7 empty] | PosB | PosA |  | Qualified | Qualified |  | PosA | PosB |  | Dequalified | Dequalified |  |  | PosB | PosA |  | Qualified | Qualified |  |  | PosB | PosA |  | Qualified | Qualified |  | PosA | PosB |  | Dequalified | Dequalified |  |  | TS_SWM_499
|  | Low Voltage(7V) |  |  |  |  | PosA |  |  | No Fault | Qualified |  | PosB |  |  | Qualified | Dequalified |  |  | PosA |  |  | Dequalified | Qualified |  |  | PosA |  |  | Dequalified | Qualified |  | PosB |  |  | Qualified | Dequalified |  |  | TS_SWM_474
[7 empty] | PosB |  |  | Qualified | No Fault |  | PosA |  |  | Dequalified | Qualified |  |  | PosB |  |  | Qualified | Dequalified |  |  | PosB |  |  | Qualified | Dequalified |  | PosA |  |  | Dequalified | Qualified |  |  | TS_SWM_475
|  | High Voltage(17V) |  |  |  |  | PosA |  |  | No Fault | Qualified |  | PosB |  |  | Qualified | Dequalified |  |  | PosA |  |  | Dequalified | Qualified |  |  | PosA |  |  | Dequalified | Qualified |  | PosB |  |  | Qualified | Dequalified
[7 empty] | PosB |  |  | Qualified | No Fault |  | PosA |  |  | Dequalified | Qualified |  |  | PosB |  |  | Qualified | Dequalified |  |  | PosB |  |  | Qualified | Dequalified |  | PosA |  |  | Dequalified | Qualified
4b Disqualificaiton Unexpected fault PADS ON and PADS OFF by Configure PADS1 and PADS2
SRS ID | Input | [8 empty] | Output |  |  | Input |  |  | Output |  |  | Test Design Technique | TS tag | Note
| ECU Mode | Voltage condition | Configuration Condition |  | System State | Wait Time | Switch Position 1 |  | Wait Time |  |  |  | Configuration Condition |  | Wait Time
|  |  | PADS1 | PADS2 |  |  | PADS1 | PADS2 |  | Unexpected Fault for PADS ON | Unexpected Fault for PADS OFF | PAD_Ind_Req | PADS1 | PADS2 |  | Unexpected Fault for PADS ON | Unexpected Fault for PADS OFF | PAD_Ind_Req
SRS_352 SRS_353 SRS_354 SRS_355 SRS_357 SRS_360 SRS_362 SRS_363 SRS_364 SRS_361 SRS_367 | Normal Mode | Normal Voltage | No |  | Fault Free | 2000ms (Valid state of switch) | PosA |  | 310 ms (Qualification Time) | No Fault | Qualified | 4 | Yes |  | 2000ms + 310ms (Valid state of switch) and (Disqualification Time) | No Fault | Dequalified | 2 (Deactivate) | Use Case | TS_SWM_472 | - Fault: rb_swm_UnexpectedPADS1_flt and rb_swm_UnexpectedPADS2_flt - PADS Status shall be changed from Init to Valid state within 2000ms from IGN ON by SWM. '- at 3100 ms, fault cannot be read with PD, please update this with read fault by CD. Fault cannot be qualified before init phase
[7 empty] | PosB |  |  | Qualified | No Fault |  |  |  |  | Dequalified | No Fault | 1 (Activate) |  | TS_SWM_473
|  | Low Voltage(7V) |  |  |  |  | PosA |  |  | No Fault | Qualified |  |  |  |  | No Fault | Dequalified | 2 |  | TS_SWM_476
[7 empty] | PosB |  |  | Qualified | No Fault |  |  |  |  | Dequalified | No Fault | 1 |  | TS_SWM_499
|  | High Voltage(17V) |  |  |  |  | PosA |  |  | No Fault | Qualified |  |  |  |  | No Fault | Dequalified | 2 |  | TS_SWM_474
[7 empty] | PosB |  |  | Qualified | No Fault |  |  |  |  | Dequalified | No Fault | 1 |  | TS_SWM_475
5. Check the Switch state transition with delay between PADS1 and PADS2
SRS ID | Input | [8 empty] | Output | Input | [5 empty] | Output | Input |  |  | Output | Test Design Technique | TS tag | Note
| ECU Mode | Voltage condition | System State | Wait Time | PADS1 Position1 | PADS2 Position1 | PADI OFF indicator | PADI ON indicator | Wait Time | PAD_Ind_Req | PADS1 Position2 | Wait Time | PADS2 Position2 | Wait Time | PADI OFF indicator | PADI ON indicator | PAD_Ind_Req | Wait Time | PASOff Indicator | PADI ON indicator | PAD_Ind_Req
SRS_226 SRS_233 SRS_234 | Normal Mode | Normal Voltage | Fault Free | 8s (Steady State) | PosA -> airbag off | PosA -> airbag off | ON | OF | 540ms (Filter time + PADI monitor cyclic time+ SWM delay time+ CAN delay time+ Algo process time) | 2 | PosB -> airbag on | 150ms (delay time) | PosB -> airbag on | 150ms (fullfil time for PADS1) | ON | OF | 2 | 240ms (fullfil time for PADS2 + CAN delay time) | OFF | ON | 1 | Use Case | 491 | - Only observe Output from 8-68s after ECU On - Filter time of PADS 300ms. - SWM delay time 100ms -PADI monitor cyclic time 100ms. - Algo process time 20ms. - CAN delay time 20ms.
SRS_230 SRS_231 SRS_232 |  |  |  |  | PosB -> airbag on | PosB -> airbag on | OFF | ON |  | 1 | PosA |  | PosA |  | OFF | ON | 1 |  | ON | OFF | 2 |  | 492

## SMS
1. Check SMS state in Init State and Steady State of ECU
| SRS ID | Input | [7 empty] | Output | Input |  | Test Design Technique | TS tag | Note
|  | ECU Mode | Voltage condition | OCS config | SMS config | System State | Wait Time | SMS Position | Wait Time | OCS_Status | Wait Time | OCS_Status
| SRS_240 SRS_241 | Normal Mode | Normal Voltage | No configure | Yes | Fault Free | 2000ms (Valid state of switch) | PositionA | 700ms (Filter time + Cyclic of Tx message + SWM delay time + SMS monitor time) | Vacancy | 5380ms (For Steady State) | Vacancy | Use Case | TS_SWM_121 | - Filter time of SMS 400ms, Cyclic of Tx 100ms, SWM delay time 100ms, SMS monitor time 100ms
[8 empty] | PositionB |  | Occupied |  | Occupied |  | TS_SWM_289
|  | Idle Mode | [5 empty] | PositionA |  | Vacancy |  | Vacancy |  | TS_SWM_290
|  | Bosch Plant Mode | [5 empty] | PositionA |  | Vacancy |  | Vacancy |  | TS_SWM_291
|  | Mazda Plant Mode | [5 empty] | PositionB |  | Occupied |  | Occupied |  | TS_SWM_292
|  | Normal Mode | Low Voltage(7V) |  |  |  |  | PositionA |  | Vacancy |  | Vacancy |  | TS_SWM_293
|  |  | High Voltage(17V) |  |  |  |  | PositionB |  | Occupied |  | Occupied |  | TS_SWM_294
| SRS ID | Input | [7 empty] | Output | Input |  | Test Design Technique | TS tag | Note
|  | ECU Mode | Voltage condition | OCS config | SMS config | System State | Wait Time | SMS Position | Wait Time | OCS_Status | Wait Time | OCS_Status
| SRS_240 SRS_241 | Normal Mode | Normal Voltage | No configure | No | Fault Free | 2000ms (Valid state of switch) | PositionA | 700ms (Filter time + Cyclic of Tx message + SWM delay time + SMS monitor time) | Vacancy | 5380ms (Steady State) | Vacancy | Use Case | TS_SWM_295 | - Filter time of SMS 400ms, Cyclic of Tx 100ms, SWM delay time 100ms, SMS monitor time 100ms
[8 empty] | PositionB | [5 empty] | TS_SWM_296
|  | Idle Mode | [5 empty] | PositionB | [5 empty] | TS_SWM_299
|  | Bosch Plant Mode | [5 empty] | PositionA | [5 empty] | TS_SWM_300
|  | Mazda Plant Mode | [5 empty] | PositionB | [5 empty] | TS_SWM_301
|  | Normal Mode | Low Voltage(7V) |  |  |  |  | PositionA | [5 empty] | TS_SWM_297
|  |  | High Voltage(17V) |  |  |  |  | PositionB | [5 empty] | TS_SWM_298
2. Check the Switch state transition
| SRS ID | Input | [7 empty] | Output | Input |  | Output | Test Design Technique | TS tag | Note
|  | ECU Mode | Voltage condition | OCS config | SMS config | System State | Wait Time | SMS Position1 | Wait Time | OCS_Status | SMS Position2 | Wait Time | OCS_Status
| SRS_239 | Normal Mode | Normal Voltage | No configure | Yes | Fault Free | 8s (Steady State) | PositionA | 700ms (Filter time + Cyclic of Tx message + SWM delay time + SMS monitor time) | Vacancy | PositionB | 700ms (Filter time + Cyclic of Tx message + SWM delay time + SMS monitor time) | Occupied | Use Case | TS_SWM_309 | - Filter time of SMS 400ms, Cyclic of Tx 100ms, SWM delay time 100ms, SMS monitor time 100ms
[8 empty] | PositionB |  | Occupied | PositionA |  | Vacancy |  | TS_SWM_310
|  |  | Low Voltage(7V) |  |  |  |  | PositionA |  | Vacancy | PositionB |  | Occupied |  | TS_SWM_311
[8 empty] | PositionB |  | Occupied | PositionA |  | Vacancy |  | TS_SWM_312
|  |  | High Voltage(17V) |  |  |  |  | PositionA |  | Vacancy | PositionB |  | Occupied |  | TS_SWM_313
[8 empty] | PositionB |  | Occupied | PositionA |  | Vacancy |  | TS_SWM_314
3. OPSFP filter state is not block releasing AlgoReleaseMatrix in ITM
| This table is added for problem : |  | 1960990: SMS unstable state extends initial check causes WL-On by TCM
SRS ID | No | Test conditions/procedures | [9 empty] | TS Tag
|  | Config of OPSFP(SMS) | Initial physical state of SMS at IG-ON | Stability of physical state of SMS
|  |  |  | During 1st 8 seconds form IG-ON (Tolerance: +5 sec / -0 sec) |  |  |  | After more than 8 sec from IG-ON
SRS_SWM_374 | 1 | Configured | Occupied | No change |  |  |  | 1. Change the state to "Not occupied" and keep it 3 seconds. 2. Change the state to "Occupied" and keep it (do not change after this operation) |  |  |  | TS_SWM_737
| 2 | Configured | Not occupied | No change |  |  |  | 1. Change the state to "Occupied" and keep it 3 second. 2. Change the state to "Not occupied" and keep it (do not change after this operation) |  |  |  | TS_SWM_738
| 3 | Configured | Occupied | Repeat "Occupied" and "Not occupied" every 1 second. Tolerance of this duration shall be plus/minus 0.8 seconds |  |  |  | 1. Change the state to "Not occupied" and keep it 3 second. 2. Change the state to "Occupied" and keep it (do not change after this operation) |  |  |  | TS_SWM_739
| 4 | Configured | Not occupied | Repeat "Occupied" and "Not occupied" every 1 second. Tolerance of this duration shall be plus/minus 0.8 seconds |  |  |  | 1. Change the state to "Occupied" and keep it 3 second. 2. Change the state to "Not occupied" and keep it (do not change after this operation) |  |  |  | TS_SWM_740
| 5 | Not configured | Occupied | Repeat "Occupied" and "Not occupied" every 1 second. Tolerance of this duration shall be plus/minus 0.8 seconds |  |  |  | 1. Change the state to "Not occupied" and keep it 3 second. 2. Change the state to "Occupied" and keep it (do not change after this operation) |  |  |  | TS_SWM_741
| 6 | Not configured | Not occupied | Repeat "Occupied" and "Not occupied" every 1 second. Tolerance of this duration shall be plus/minus 0.8 seconds |  |  |  | 1. Change the state to "Occupied" and keep it 3 second. 2. Change the state to "Not occupied" and keep it (do not change after this operation) |  |  |  | TS_SWM_742
| No | Expected results
|  | Signals |  | During 1st 8 seconds form IG-ON (Tolerance: +5 sec / -0 sec) |  |  |  | After more than 8 sec from IG-ON
| 1 | RcmStat_B_Actl |  | Initial state shall be "Initializing" and keep it during ITM ( <8 second). State shall be "Normal" within 8 seconds from IG-ON. |  |  |  | state shall keep "Normal"
|  | RILReq |  | State shall be "RIL check=on" in 1st 6 seconds and shall be "RIL Request=off " in next 2 seconds. |  |  |  | state shall keep "RIL Request=off"
|  | OCS_Status |  | Initial state shall be "Vacancy" and keeps it at least 2 seconds.After that, the state shall change to "Occupied" within 3.15 seconds* from IG-ON. |  |  |  | 1. The state shall change to "Vacancy" after 2.0 secconds (+/- 0.1sec) from timinig of physical change: from Occupied" to "Not occupied". 2. The state shall change to "Occupied" after 2.0 secconds (+/- 0.1sec) from timinig of physical change: from "Not occupied" to "Occupied". |  |  |  | *Note : #T_init = 100ms + 450 (SWM init) + 100ms(CAN cyclic) + 2000ms (OPSFP filtering) + 500 (defect fix solution delay) - Detail in PR 1970777
| 2 | RcmStat_B_Actl |  | Initial state shall be "Initializing" and keep it during ITM ( <8 second). State shall be "Normal" within 8 seconds from IG-ON. |  |  |  | state shall keep "Normal"
|  | RILReq |  | State shall be "RIL check=on" in 1st 6 seconds and shall be "RIL Request=off " in next 2 seconds. |  |  |  | state shall keep "RIL Request=off"
|  | OCS_Status |  | state shall keep "Vacancy" |  |  |  | 1. The state shall change to "Occupied" after 2.0 secconds (+/- 0.1sec) from timinig of physical change: from "Not occupied" to "Occupied". 2. The state shall change to "Vacancy" after 2.0 secconds (+/- 0.1sec) from timinig of physical change: from Occupied" to "Not occupied".
| 3 | RcmStat_B_Actl |  | Initial state shall be "Initializing" and keep it during ITM ( <8 second). State shall be "Normal" within 8 seconds from IG-ON. |  |  |  | state shall keep "Normal"
|  | RILReq |  | State shall be "RIL check=on" in 1st 6 seconds and shall be "RIL Request=off " in next 2 seconds. |  |  |  | state shall keep "RIL Request=off"
|  | OCS_Status |  | state shall keep "Vacancy" |  |  |  | 1. The state shall keep "Vacancy" 2. The state shall change to "Occupied" after 2.0 secconds (+/- 0.1sec) from timinig of physical change: from "Not occupied" to "Occupied".
| 4 | RcmStat_B_Actl |  | Initial state shall be "Initializing" and keep it during ITM ( <8 second). State shall be "Normal" within 8 seconds from IG-ON. |  |  |  | state shall keep "Normal"
|  | RILReq |  | State shall be "RIL check=on" in 1st 6 seconds and shall be "RIL Request=off " in next 2 seconds. |  |  |  | state shall keep "RIL Request=off"
|  | OCS_Status |  | state shall keep "Vacancy" |  |  |  | 1. The state shall change to "Occupied" after 2.0 secconds (+/- 0.1sec) from timinig of physical change: from "Not occupied" to "Occupied". 2. The state shall change to "Vacancy" after 2.0 secconds (+/- 0.1sec) from timinig of physical change: from Occupied" to "Not occupied".
| 5 | RcmStat_B_Actl |  | Initial state shall be "Initializing" and keep it during ITM ( <8 second). State shall be "Normal" within 8 seconds from IG-ON. |  |  |  | state shall keep "Normal"
|  | RILReq |  | State shall be "RIL check=on" in 1st 6 seconds and shall be "RIL Request=off " in next 2 seconds. |  |  |  | 1. state shall keep "RIL Request=off" 2. state shall keep "RIL Request=on"
|  | OCS_Status |  | n/a |  |  |  | n/a
| 6 | RcmStat_B_Actl |  | Initial state shall be "Initializing" and keep it during ITM ( <8 second). State shall be "Normal" within 8 seconds from IG-ON. |  |  |  | state shall keep "Normal"
|  | RILReq |  | State shall be "RIL check=on" in 1st 6 seconds and shall be "RIL Request=off " in next 2 seconds. |  |  |  | 1. state shall keep "RIL Request=on" 2. state shall keep "RIL Request=on"
|  | OCS_Status |  | n/a |  |  |  | n/a
definition of condition/signal
| Config of OPSFP |  |  | Config
Not config(Monitored)
| Status of OPSFP |  |  | Occupied
Not occupied
| RcmStat_B_Actl |  |  | Initializing
Normal
| Control of OPSFP until 8 sec from IG-ON |  |  | OPSFP Status is fixed
OPSFP Status is not fixed
| Control of OPSFP after 8 sec from IG-ON |  |  | Change the state from Occupied twice.
Change the state from Not occupied twice.
| Filtered time of OPSFP |  |  | 2000ms (100ms * 20)
| RILReq |  |  | RIL Request=off
RIL check=on
|  |  |  | RIL Requested plant mode |  |  | *ECU in Mazda Plant mode
|  |  |  | RIL Request=on |  |  | *ITM complete and DTC is availavle from W/L on.
| OCS_Status |  |  | Unknown |  |  | *OCS status is indeterminate
Vacancy
Occupied
|  |  |  | Malfunction |  |  | *OCS fault is available
| Note | Expected result is based on "K-line OCS is not configured".
If use OCS when test case of OPSFP not config, shall check OCS_Status
ECU is always in Mazda Field mode

## Overview-Connector_UnLock
Software Test Design Specification (SWTDS) - Overview (Finding test conditions)
Project information |  |  | Feature for customer (Motivation, Scope, Purpose) | [5 empty] | Document information
Product / Project | AB12/Mazda Gen7 |  | When the AirBag ECU output pins connected completely with the harness. The connector will locked, the state of the connector is measure via ADIN channels and handle by Switch Management (SWM) module. Connector Unlock Handler shall read the state and status of Connector, if detect the Connector is not locked, the fault will be qualified and WL shall turn on. | [5 empty] | Document Nr.
Test item | SWM | [7 empty] | Author | Nguyen Quoc Bao (RVBH/EPS42)
Review history | [8 empty] | Time frame | 06 July, 2021
Date on review | Review team | [7 empty] | Test basis
[9 empty] | Name |  | Baseline/Revision
[9 empty] | CRS555_Detailed Specifications of SAS Unit |  | 11.1
[9 empty] | SYRS318_SSDS_DTC |  | 10.3
Visualization of the test design (overview)
1st step : Structure of this test item (Input, Function, Output) |  |  |  | 2nd step : Which information is exchanged? |  | 3rd step : When/where is this information exchanged? (Timing, Dynamic behaviour)
Hint to find test conditions in airbag system -> Please find details in the "Feature library". | [6 empty] | Change history
Feature |  | Awareness keywords |  | Feature | Awarness keywords |  | Nr. | Change
ECU mode |  | Idle, Disposal, Autarky, Plant mode, transition |  | Inputs | Switch, Central/Peripheral sensor
Power supply condition |  | High, Low, Normal, Fractuation |  | Outputs | Hardwired/CAN Crash output
Fault recorder |  | Step-up/down, Next power-on cycle |  | Communication (CAN/LIN) | Diagnositc communication, Periodical signals
Indicator lamp |  | Airbag warning lamp, PADI ON/OFF lamp |  | Bosch/Customer plant | Plant mode operation, Customer plant features
Crash detection, Deployment |  | Disabling/Enabling algorithms, SCON |  | System configuration | Driver position (D/P or L/R), variant configuration
Crash recorder (EDR) |  | Trigger, Recording data/time/completion |  | Switch Management (SWM) | Connector UnLock ABC
Connector
SWM
Use case :
Connector Unlock
(The process when the AirBag ECU output pins connected completely with the harness by Connector Unlock Handler)
Function : Request measure state and status of Connector Lock switch state handler
Connector position, Connector status
Event: Change Position of Connector manually
DEM
Fault information
Event: Port open condition in a duration.
Function : Indicate Connector Unlocked fault status after wait filtering time.
In J72IPM6 Project,
Qualified fault time = 2.5 secs
Fault name: rb_swm_ConnectorUnlockABC_flt
DTC: 0x901195
In J72IPM6 Project,
Filtering time = 100ms * 26 times
POM
Function : Indicate power status
IGN Status
Low, High, Normal
Event: IGN ON, OFF
ECU Mode
Function : Indicate ECU mode
Mode of ECU
Init, Normal, Idle
Event: IGN ON, OFF

## FindDependency_Connector_UnLock
Software Test DesVoltage Specification (SWTDS) - Finding Dependency
1st step : Structure of this test item with external (controllable/measurable) inputs/outputs |  |  |  |  | Behaviour analysis ( to find out scenarios )
[5 empty] | Table 1 : Check fault in Init State of ECU - Normal Case |  |  |  |  | Table 2 : Check fault in Init State of ECU - Abnormal Case - Low Voltage - Position A |  |  |  | Table 3 : Check fault in Init State of ECU - Abnormal Case - Low Voltage - Position B | [5 empty] | Table 4 : Check fault in Init State of ECU - Abnormal Case - High Voltage - Position A | [6 empty] | Table 5 : Check fault in Init State of ECU - Abnormal Case - High Voltage - Position B
Functions (Test conditions) | Input (=>) | Send power status | Aspects of this function
(1) Power suply:
Normal Voltage [8-17V]
|  |  |  | Low Voltage > 8V | Voltage | 0V |  |  |  | Voltage |  |  |  | Voltage | [5 empty] | Voltage | 0V | [6 empty] | Voltage | 0V
High Voltage > 17V
|  |  | (2) System mode : |  | ECU Mode | INIT |  |  |  | ECU Mode | INIT |  |  | ECU Mode | INIT |  |  |  |  | ECU Mode | INIT | [6 empty] | ECU Mode | INIT
Init
Steady
[5 empty] | Connector Lock A |  |  |  |  | Connector Lock A |  |  |  | Connector Lock A | [5 empty] | Connector Lock A | [7 empty] | Connector Lock A
[5 empty] | Connector Lock B |  |  |  |  | Connector Lock B |  |  |  | Connector Lock B | [5 empty] | Connector Lock B | [7 empty] | Connector Lock B
[5 empty] | Connector Lock C |  |  |  |  | Connector Lock C |  |  |  | Connector Lock C | [5 empty] | Connector Lock C | [7 empty] | Connector Lock C
[5 empty] | System State | NO FAULT |  |  |  | System State | NO FAULT |  |  | System State | NO FAULT |  |  |  |  | System State | NO FAULT | [6 empty] | System State | NO FAULT
| Input (=>) | Request measure state and status of Connector Lock | Aspects of this function |  | Table 6 : Check the Switch state transition and qualification/de-qualification time in Init mode - Normal Case |  |  |  |  | Table 7 : Check the Switch state transition and qualification/de-qualification time in Init mode - Normal Case |  |  |  | Table 8 : Check the Switch state transition and qualification/de-qualification time in Init mode - Abnormal Case - Low Voltage | [7 empty] | Table 9 : Check the Switch state transition and qualification/de-qualification time in Init mode - Abnormal Case - Low Voltage | [7 empty] | Table 10 : Check the Switch state transition and qualification/de-qualification time in Init mode - Abnormal Case - High Voltage | [5 empty] | Table 11 : Check the Switch state transition and qualification/de-qualification time in Init mode - Abnormal Case - High Voltage
(1) Connector Position
|  |  |  | Position A - Connector Lock |  |  |  |  | 12V |  |  |  | 12V |  |  |  | 12V |  | 12V | [6 empty] | 12V |  |  | 12V |  |  |  |  | 12V | 12V |  |  |  |  | 12V | 12V
Position B - Connector Unlock
|  |  | (2) Connector Lock |  | Voltage | 0V |  |  | 0V | Voltage | 0V |  | 0V | Voltage | 0V |  | 0V |  | 0V |  |  |  | Voltage | 0V |  | 0V |  |  | 0V |  | Voltage | 0V |  | 0V | 0V |  | Voltage | 0V |  | 0V | 0V
Connector Lock A - CNL A
Connector Lock B - CNL B
|  |  |  | Connector Lock C - CNL C | ECU Mode | INIT | STEADY |  |  | ECU Mode | INIT | STEADY |  | ECU Mode | INIT | STEADY | INIT | [5 empty] | ECU Mode | INIT | STEADY | INIT |  |  |  |  | ECU Mode | INIT | STEADY | INIT |  |  | ECU Mode | INIT | STEADY | INIT
[5 empty] | Connector Lock A |  |  |  |  | Connector Lock A |  |  |  | Connector Lock A | [8 empty] | Connector Lock A | [7 empty] | Connector Lock A |  |  |  |  | Connector Lock A
[5 empty] | Connector Lock B |  |  |  |  | Connector Lock B |  |  |  | Connector Lock B | [8 empty] | Connector Lock B | [7 empty] | Connector Lock B |  |  |  |  | Connector Lock B
[5 empty] | Connector Lock C |  |  |  |  | Connector Lock C |  |  |  | Connector Lock C | [8 empty] | Connector Lock C | [7 empty] | Connector Lock C |  |  |  |  | Connector Lock C
[5 empty] | System State | NO FAULT |  |  |  | System State | NO FAULT | CNL FAULT QUALIFIED |  | System State | NO FAULT | CNL FAULT QUALIFIED | [6 empty] | System State | NO FAULT | [6 empty] | System State | NO FAULT | CNL FAULT QUALIFIED |  | CNL FAULT DE-QUALIFIED |  | System State | NO FAULT |  |  | All CNL FAULT DE-QUALIFIED
| Input (=>) | Send ECU mode | Aspects of this function |  | Table 12 : Check fault of Connector Unlock in other mode |  |  |  |  | Table 13 : Check fault of Connector Unlock in other mode
(1) ECU Mode
Idle Mode
Mazda Plant Mode
|  |  |  | Bosch Plant Mode | Voltage | 0V |  | Idle Mode |  | Voltage | 0V | Idle Mode
|  |  |  | Crash Mode |  |  |  | Mazda Plant Mode |  |  |  | Mazda Plant Mode | [5 empty] | l
[8 empty] | Bosch Plant Mode |  |  |  | Bosch Plant Mode
[5 empty] | ECU Mode | INIT |  | Crash Mode |  | ECU Mode | INIT | Crash Mode
[5 empty] | Connector Lock A |  |  |  |  | Connector Lock A
[5 empty] | Connector Lock B |  |  |  |  | Connector Lock B
[5 empty] | Connector Lock C |  |  |  |  | Connector Lock C
[5 empty] | System State | NO FAULT |  |  |  | System State | NO FAULT | CNL FAULT QUALIFIED
| (=>) Output | Function : Indicate Connector Unlocked fault status | Aspects of this function |  | Table 14 : Check fault in Init State of ECU - Abnormal Case - Connector Lock A |  |  |  |  | Table 15 : Check fault in Init State of ECU - Abnormal Case - Connector Lock B |  |  |  | Table 16 : Check fault in Init State of ECU - Abnormal Case - Connector Lock C | [5 empty] | Table 17 : Check fault in Init State of ECU - Abnormal Case - All Connector Lock
(1) Connector Unlocked fault status:
Connector Unlock fault qualified
Connector Unlock fault de-qualified
[5 empty] | Voltage | 0V |  |  |  | Voltage | 0V |  |  | Voltage | 0V |  |  |  |  | Voltage | 0V
[5 empty] | ECU Mode | INIT |  |  |  | ECU Mode | INIT |  |  | ECU Mode | INIT |  |  |  |  | ECU Mode | INIT
[5 empty] | Connector Lock A |  |  |  |  | Connector Lock A |  |  |  | Connector Lock A | [5 empty] | Connector Lock A
[5 empty] | Connector Lock B |  |  |  |  | Connector Lock B |  |  |  | Connector Lock B | [5 empty] | Connector Lock B
[5 empty] | Connector Lock C |  |  |  |  | Connector Lock C |  |  |  | Connector Lock C | [5 empty] | Connector Lock C
[5 empty] | System State | NO FAULT |  |  |  | System State | NO FAULT |  |  | System State | NO FAULT |  |  |  |  | System State | NO FAULT
Position A
Step 2: Think function of this structure.
Step 3: Think behavior of this structure.
Connector
SWM
Use case :
Connector Unlock
Function : Request measure state and status of Connector Lock switch state handler
Connector position, Connector status
Event : Change Position of Connector manually
POM
Function : Send power status
IGN Status
Low, High, Normal
Event : IGN ON, OFF
Trigger : Connector Unlocked fault threshold
Connector Unlocked fault qualified
DEM
Indicate Connector Unlocked fault status
Connector Unlocked fault de-qualified
Normal, High voltage
Connector
Request measure state and status of Connector Lock switch state handler
Connector position detect wrong
DSM wrong value
POM
Send power status
Power supply
Cyclic, init mode, normal mode
IGN Voltage:
-Normal/Low/High Voltage
- Voltage transition
Power supply < 6V or >24V
ECU can not operated or damage
Read by DSM
Position A
Position A
2000 ms
2600 ms
3400 ms
Position A
LOW VOLTAGE <8V
Position A
Position A
2000 ms
2600 ms
3400 ms
12V
Position A
HIGH VOLTAGE > 17V
Position A
Position A
2000 ms
2600 ms
3400 ms
12V
IG ON 12V
8000 ms
2600 ms
Position A
Position B
Position A
2000 ms
2600 ms
3400 ms
STEADY
CNL FAULT QUALIFIED
NO CONNECTOR UNLOCKED FAULT
STEADY
STEADY
NO CONNECTOR UNLOCKED FAULT
NO CONNECTOR UNLOCKED FAULT
STEADY
Position B
Position A
2000 ms
2600 ms
3400 ms
STEADY
CNL FAULT QUALIFIED
Position A
Position A
2000 ms
2600 ms
3400 ms
STEADY
CNL FAULT QUALIFIED
Position A
Position B
2000 ms
2600 ms
3400 ms
STEADY
CNL FAULT QUALIFIED
Position B
Position B
Position B
12V
2000 ms
2600 ms
3400 ms
STEADY
NO CONNECTOR UNLOCKED FAULT
Position B
Position B
Position B
LOW VOLTAGE <8V
12V
2000 ms
2600 ms
3400 ms
STEADY
CNL FAULT QUALIFIED
Position B
Position B
Position B
HIGH VOLTAGE > 17V
Position A
Position A
Position A
2600 ms
INIT
CNL FAULT QUALIFIED
Position A
Position A
Position A
8000 ms
Position B
2600 ms
2600 ms
INIT
CNL FAULT DE-QUALIFIED
Position A
Position A
Position A
Position A
Position A
Position A
8000 ms
Position B
Position B
Position B
2600 ms
2600 ms
INIT
Position A
Position A
Position A
Position B
Position B
Position B
1300 ms
LOW VOLTAGE <8V
1300 ms
Position A
Position A
Position A
8000 ms
2600 ms
INIT
CNL FAULT QUALIFIED
1300 ms
LOW VOLTAGE <8V
1300 ms
Position B
Position A
Position B
Position A
Position B
Position A
Position A
Position A
Position A
8000 ms
Position B
Position B
Position B
2600 ms
2600 ms
INIT
CNL FAULT QUALIFIED
Position A
Position A
Position A
Position B
Position B
Position B
1300 ms
1300 ms
HIGH VOLTAGE > 17V
Position A
Position A
Position A
8000 ms
2600 ms
STEADY
All CNL FAULT DE-QUALIFIED
1300 ms
1300 ms
Position B
Position A
Position B
Position A
Position B
Position A
HIGH VOLTAGE > 17V
ASIC connection Normal
DSM Positive response
IGN On
SWM
Connector
Request measure state and status of Connector Lock switch state handler
Normal Case
Connector position, Connector status
DEM
Request check port open condition on a half fit pin in connector A, B or C lasts 2.5 second
Connector unlock fault not qualified after wait 100ms * 26 times
IG ON 12V
IG ON 12V
IG ON 12V
IG ON 12V
IG ON 12V
IG ON 12V
IG ON 12V
IG ON 12V
IG ON 12V
IG ON 12V
ECU Mode
Function : Indicate ECU mode
Mode of ECU
Init, Normal, Idle
Event: IGN ON, OFF
ECU Mode
Indicate ECU mode
IGN ON + No fault
Voltage: 8 - 12V
PS Diag
Abnormal voltage
ECU mode isn't indicated
Position A
Position A
Position A
Position B
Position B
Position B
2600 ms
2500 ms
INIT
IG ON 12V
Position A
Position A
Position A
Position B
Position B
Position B
2600 ms
2600 ms
Position A
Position A
Position A
IG ON 12V
2600 ms
CNL FAULT QUALIFIED
2600 ms
INIT
CNL FAULT DE-QUALIFIED
DEM
Fault information
Event: Port open condition in a duration.
Function : Indicate Connector Unlocked fault status after wait filtering time.
In J72IPM6 Project,
Qualified fault time
= 2.5 secs
Fault name: rb_swm_ConnectorUnlockABC_flt
DTC: 0x901195
In J72IPM6 Project,
Filtering time = 100ms * 26 times
Position B
Position B
Position B
RESET ECU
RESET ECU
Position B
Position B
RESET ECU
CNL FAULT DE-QUALIFIED
RESET ECU
RESET ECU
RESET ECU
RESET ECU
RESET ECU
RESET ECU
RESET ECU

## ConnectorUnlock
1. Check fault in Init State and Steady State of ECU
SRS ID | Input | [7 empty] | Output |  |  | Input | Output |  |  | Test Design Technique | TS tag | Note
| ECU Mode | Voltage condition | System State | Wait Time | CNLA | CNLB | CNLC | Wait Time | CNLA Fault | CNLB Fault | CNLC Fault | Wait Time | CNLA Fault | CNLB Fault | CNLC Fault
SRS_177 | Normal Mode | Normal Voltage | Fault Free | 2000ms (Valid state of switch) | PosA | PosA | PosA | 100ms x 26 times | Not qualified | Not qualified | Not qualified | 3400ms (For Steady State) | Not qualified | Not qualified | Not qualified | Use Case and MCDC | TS_SWM_276 | Fault: rb_swm_ConnectorUnlockABC_flt
SRS_174 |  |  |  |  | PosB | PosA | PosA |  | Qualified | Not qualified | Not qualified |  | Qualified | Not qualified | Not qualified |  | TS_SWM_321
SRS_198 |  |  |  |  | PosA | PosB | PosA |  | Not qualified | Qualified | Not qualified |  | Not qualified | Qualified | Not qualified |  | TS_SWM_322
SRS_199 |  |  |  |  | PosA | PosA | PosB |  | Not qualified | Not qualified | Qualified |  | Not qualified | Not qualified | Qualified |  | TS_SWM_323
SRS_199 |  |  |  |  | PosB | PosB | PosB |  | Qualified | Qualified | Qualified |  | Qualified | Qualified | Qualified |  | TS_SWM_324
SRS_181 |  | Low Voltage(7V) |  |  | PosA | PosA | PosA |  | Not qualified | Not qualified | Not qualified |  | Not qualified | Not qualified | Not qualified |  | TS_SWM_325
SRS_183 |  |  |  |  | PosB | PosB | PosB |  | Not qualified | Not qualified | Not qualified |  | Not qualified | Not qualified | Not qualified |  | TS_SWM_326
SRS_181 |  | High Voltage(17V) |  |  | PosA | PosA | PosA |  | Not qualified | Not qualified | Not qualified |  | Not qualified | Not qualified | Not qualified |  | TS_SWM_327
SRS_183 |  |  |  |  | PosB | PosB | PosB |  | Qualified | Qualified | Qualified |  | Qualified | Qualified | Qualified |  | TS_SWM_328
2. Check the Switch state transition and qualification/de-qualification time in normal mode
SRS ID | Input | [5 empty] | Output |  |  | Output | Test Design Technique | TS tag
| ECU Mode | Voltage condition | System State | Wait Time | All CNL Position1 | Wait Time | All CNL Fault | All CNL Position | Wait Time | All CNL Fault
SRS_177 | Normal Mode | Normal Voltage | Fault Free | 8s (Steady State) | PosA | 100ms x 26 times | Not qualified | PosB | 100ms x 26 times | Qualified | Use Case | TS_SWM_329
SRS_174 |  |  |  |  | PosB |  | Qualified | PosA |  | De-qualified |  | TS_SWM_330
3. Switch state in other mode
SRS ID | Input | [5 empty] | Output | Input |  |  | Output | Input |  | Output | Test Design Technique | TS tag
| ECU Mode | Voltage condition | System State | Wait Time | All CNL Position1 | Wait Time | All CNL Fault | ECU Mode | All CNL Position2 | Wait Time | All CNL Fault | ECU Mode | Wait Time | All CNL Fault
SRS_186 | Normal Mode | Normal Voltage | Fault Free | 8s (Steady State) | PosB | 100ms x 25 times | Not qualified | Idle Mode | PosB | 100ms x 26 times | Not qualified | Normal Mode | 100ms x 26 times | Qualified | Use Case and Boundary Value | TS_SWM_337
TBD | [7 empty] | Mazda Plant Mode | [7 empty] | TS_SWM_338
SRS_185 | [7 empty] | Bosch Plant Mode | [7 empty] | TS_SWM_339
SRS_187 | [7 empty] | Crash Mode | [7 empty] | TS_SWM_344
SRS_186 | [5 empty] | 100ms x 26 times | Qualified | Idle Mode | PosA |  | Qualified (Not de-qualified) |  |  | De-qualified |  | TS_SWM_341
TBD | [7 empty] | Mazda Plant Mode | [7 empty] | TS_SWM_342
SRS_185 | [7 empty] | Bosch Plant Mode | [7 empty] | TS_SWM_343
SRS_187 | [7 empty] | Crash Mode | [7 empty] | TS_SWM_345
4. Check the Switch state transition and qualification/de-qualification time in other Voltage condition
SRS ID | Input | [5 empty] | Output |  |  | Output |  |  |  |  | Output |  | Output | Test Design Technique | TS tag
| ECU Mode | Voltage condition | System State | Wait Time | All CNL Position1 | Wait Time | All CNL Fault | All CNL Position | Wait Time | All CNL Fault | All CNL Position | Wait Time | Voltage condition | Wait Time | All CNL Fault | Wait Time | All CNL Fault
SRS_181 | Normal Mode | Normal Voltage | Fault Free | 8s (Steady State) | PosA | 100ms x 26 times | Not qualified | PosB | 100ms x 26 times | Qualified | PosA | 100ms x 13 times | Low Voltage | 100ms x 13 times | Qualified | 100ms x 26 times | Qualified | Use Case | TS_SWM_482
[5 empty] | PosB |  | Qualified | PosA |  | De-qualified | PosB |  |  |  | De-qualified |  | De-qualified |  | TS_SWM_483
SRS_183 | Normal Mode | Normal Voltage | Fault Free | 8s (Steady State) | PosA | 100ms x 26 times | Not qualified | PosB | 100ms x 26 times | Qualified | PosA | 100ms x 13 times | High Voltage | 100ms x 13 times | De-qualified | 100ms x 26 times | De-qualified |  | TS_SWM_484
[5 empty] | PosB |  | Qualified | PosA |  | De-qualified | PosB |  |  |  | Qualified |  | Qualified |  | TS_SWM_485
5. Check fault Connector Unlock Chamber A cannot qualified when Disable Chamber A, other fault related to Chamber B, C still can qualified normally
SRS ID | Input | [8 empty] | Output | [7 empty] | Output |  |  | Test Design Technique | TS tag
| ECU Mode | Voltage condition | System State | Status of Chamber A | CNLA | CNLB | CNLC | Condtion | Wait Time | Read value of CNL | CNLABC Fault | DSM reponse | CNLA | CNLB | CNLC | Condtion | Wait Time | Read value of CNL | CNLABC Fault | DSM reponse
177, 174, 372, 373 | Normal Mode | Normal Voltage | Fault Free | Disable | PosB | PosA | PosA | Reset ECU | 100ms x 26 times | Read value of CNL via DSM $22 D96D | Not qualified | Current value of CNL A, B, C | PosA | PosA |  | Reset ECU | 100ms x 26 times | Read value of CNL via DSM $22 D96D | Not qualified | Current value of CNL A, B, C | Use Case | TS_SWM_747
[5 empty] | PosA | PosB | PosA |  |  |  | Qualified |  | PosB | [5 empty] | De-qualified |  |  | TS_SWM_748
[5 empty] | PosA | PosA | PosB |  |  |  | Qualified |  | PosB | [5 empty] | De-qualified |  |  | TS_SWM_749
6. Check deconfig chamber A will not cause dequalified faults connector unclock chamber B,C in Mazda Plant Mode, Field Mode
SRS ID | Input | [11 empty] | Output | Test Design Technique | TS tag
| ECU Mode | Voltage condition | System State | CNLA | CNLB | CNLC | Condtion | Wait Time | CNLABC Fault | Status of Chamber A | Condtion | Wait Time | CNLABC Fault
174, 372, 373 | Normal | Normal Voltage | Fault Free | PosB |  |  | Reset ECU | 100ms x 26 times | Qualified | Disable | Reset ECU | 100ms x 26 times | Qualified | Use Case | TS_SWM_764
|  |  |  | PosB | PosA | [7 empty] | De-qualified |  | TS_SWM_766

## BLFD
Table 1 | _RCMStatusMessage during Init and steady state
Purpose:
To check filtering time of FirstRowBuckleDriver signal and status of Driver SeatBelt Sensor.
* Input of Driver SeatBelt Sensor Status is received from FirstRowBuckleDriver signal in message 0x340
|  | Input 1 | [5 empty] | Output 1 | Input 2 |  |  | Output 2 | Input 3 |  | Output 3 | Testing Technique | TS Tag
| SRS ID | Precondition | ECU mode | Tx Signal Name : 0x340 | Current Value | Set value | Wait time (ms) | Read 22 5B 19 | Stop CAN message | Reset ECU | wait time (ms) | Read 22 5B 19 | Start CAN message | wait time (ms) | Read 22 5B 19
| SRS_SWM_338, SRS_SWM_339, SRS_DSM_8272 | No fault in system | Steady | FirstRowBuckleDriver | 0 | 1 | 501 | 62 5B 19 01 00 00 00 | _RCMStatusMessage | yes | 1500 | 62 5B 19 01 00 00 00 (init value) | _RCMStatusMessage | 3000 | 62 5B 19 01 00 00 00 | Used case testing and boundary testing | 601
[7 empty] | 299 | 62 5B 19 00 00 00 00 | [6 empty] | 62 5B 19 01 00 00 00 |  | 602
[5 empty] | 1 | 0 | 299 | 62 5B 19 01 00 00 00 | [6 empty] | 62 5B 19 00 00 00 00 |  | 603
[7 empty] | 501 | 62 5B 19 00 00 00 00 | [6 empty] | 62 5B 19 00 00 00 00 |  | 604
[5 empty] | 0 | 2 | 299 | 62 5B 19 00 00 00 00 | [6 empty] | 62 5B 19 01 00 00 00 |  | 605
[7 empty] | 501 | 62 5B 19 00 00 00 00 | [6 empty] | 62 5B 19 01 00 00 00 |  | 606
[5 empty] | 1 | 3 | 299 | 62 5B 19 01 00 00 00 | [6 empty] | 62 5B 19 01 00 00 00 |  | 626
[7 empty] | 501 | 62 5B 19 01 00 00 00 | [6 empty] | 62 5B 19 01 00 00 00 |  | 627
Table 2 | _RCMStatusMessage when Message missing
Purpose:
To check reset filtering time of FirstRowBuckleDriver signal and status of Driver SeatBelt Sensor when Message missing
* Input of Driver SeatBelt Sensor Status is received from FirstRowBuckleDriver signal in message 0x340
|  | Input 1 | [7 empty] | Output 1 |  | Input 2 |  | Output 2 |  | Input 3 | Output 3 | Testing Technique | TS Tag
| SRS ID | Precondition | ECU mode | Tx Signal Name : 0x340 | Current Value | Set value | Wait time (ms) | Stop CAN message |  | Read 22 5B 19 |  | Start CAN message | Wait time (ms) | Read 22 5B 19 |  | Wait time (ms) | Read 22 5B 19
| 338, 340, 341, | No fault in system | Steady | FirstRowBuckleDriver | 1 | 0 | 501 | _RCMStatusMessage |  | 62 5B 19 00 00 00 00 |  | _RCMStatusMessage | 201 | 62 5B 19 00 00 00 00 |  | 300 | 62 5B 19 00 00 00 00 | Used case testing and boundary testing | 620
[5 empty] | 0 | 1 |  |  |  | 62 5B 19 01 00 00 00 |  |  |  | 62 5B 19 01 00 00 00 |  |  | 62 5B 19 01 00 00 00 |  | 621
[5 empty] | 1 | 0 | 299 |  |  | 62 5B 19 01 00 00 00 |  |  |  | 62 5B 19 01 00 00 00 |  |  | 62 5B 19 00 00 00 00 |  | 622
[5 empty] | 0 | 1 |  |  |  | 62 5B 19 00 00 00 00 |  |  |  | 62 5B 19 00 00 00 00 |  |  | 62 5B 19 01 00 00 00 |  | 623
Table 3 | Providing BLFD physical Switch information to COM Application
Purpose:
- Providing BLFD physical Switch information to COM Application
|  | Precondition |  |  |  |  | Input |  |  | Output
| SRS Tag | Voltage | ECU Mode | BLFD connected to AMU | Switch physical position |  | Wait time (ms) | Adjust Switch physical position |  | BSW on CAN |  |  | Testing Technique | TS Tag | Note
| 729 730 | 12V | Normal | Yes | Position A |  | 8s (Steady State) | Position B |  | $1 (BeltUsed) |  |  | Use case testing | 660
[5 empty] | Position B |  |  | Position A |  | $0 (BeltNotUsed) |  |  |  | 661
Table 4 | BSW Driver is transmitted to CAN-TX with initial information
Purpose:
- Buckle switch Driver initial information transmitted to CAN-TX is $1 (BeltUsed)
|  | Precondition |  |  | Input |  |  | Output
| SRS Tag | Voltage | ECU Mode |  | Wait time (ms) |  |  | BSW on CAN |  |  | Testing Technique | TS Tag | Note
| 730 | 12V | Normal |  | 1s(Init State) |  |  | $1 (BeltUsed) |  |  | Use case testing | 654
Table 5 | Driver buckle switch is not configured on an RCM unit
Purpose:
- To check behavior when BLFD is not configured
|  | Precondition |  |  |  | Output |  |  | Input |  |  | Output
| SRS Tag | Voltage | ECU Mode | BLFD connected to AMU | Switch physical position | BSW on CAN |  |  | Condition |  |  | BSW on CAN |  |  | Testing Technique | TS Tag | Note
| 731 | 12V | Normal | Yes | Position A | $0 (BeltNotUsed) |  |  | De-configure BLFD and Reset ECU |  |  | $1 (BeltUsed) |  |  | Use case testing | 719
[5 empty] | Position B | $1 (BeltUsed) | [9 empty] | 720

## BLFP
[1] BSW passenger is transmitted to CAN-TX with initial information
Pre-condition :
OCS configuration | Default BSW status | AA
| Vehicle ID : | <VehicleID>
| OCS ECU Serial Number : | <OCSECUSerialNo>
| SFL Serial Number : | <SFLSerialNo>
| SFR Serial Number : | <SFRSerialNo>
| SRL Serial Number : | <SRLSerialNo>
| SRR Serial Number : | <SRRSerialNo>
Confirmation point:
- Buckle switch Passenger initial information transmitted to CAN-TX is $1 (BeltUsed)
| Precondition |  |  | Input |  |  | Output
SRS Tag | Voltage | ECU Mode |  | Wait time (ms) |  |  | BSW on CAN |  |  | Testing Technique | TS Tag | Note
320 | 12V | Normal |  | 1s(Init State) |  |  | $1 (BeltUsed) |  |  | Use case testing | 508
[2] Providing BLFP physical Switch information to COM Application
Pre-condition :
OCS configuration | Default BSW status | AA
| Vehicle ID : | <VehicleID>
| OCS ECU Serial Number : | <OCSECUSerialNo>
| SFL Serial Number : | <SFLSerialNo>
| SFR Serial Number : | <SFRSerialNo>
| SRL Serial Number : | <SRLSerialNo>
| SRR Serial Number : | <SRRSerialNo>
Confirmation point:
- Providing BLFP physical Switch information to COM Ampplication
| Precondition |  |  |  |  | Input |  |  | Output
SRS Tag | Voltage | ECU Mode | BLFP connected to AMU | Switch physical position |  | Wait time (ms) | Adjust Switch physical position |  | BSW on CAN |  |  | Testing Technique | TS Tag | Note
331 | 12V | Normal | Yes | Position A |  | 8s (Steady State) | Position B |  | $1 (BeltUsed) |  |  | Use case testing | 515
|  |  |  | Position B |  |  | Position A |  | $0 (BeltNotUsed) |  |  |  | 516
[3] BSW value on CAN when BLFP is not connected to AMU and OCS initialization is not completed
Pre-condition :
OCS configuration | Default BSW status | AA
| Vehicle ID : | <VehicleID>
| OCS ECU Serial Number : | <OCSECUSerialNo>
| SFL Serial Number : | <SFLSerialNo>
| SFR Serial Number : | <SFRSerialNo>
| SRL Serial Number : | <SRLSerialNo>
| SRR Serial Number : | <SRRSerialNo>
Confirmation point:
- When BLFP is device which is not connected to AMU and OCS initialization not complete then $1 (BeltUsed) shall be transmitted to CAN
| Precondition |  |  |  |  | Input | [6 empty] | Output
SRS Tag | Voltage | ECU Mode | BLFP connected to AMU |  |  | Wait time (ms) | Write EOL | [5 empty] | BSW on CAN |  |  | Testing Technique | TS Tag | Note
317 | 12V | Normal | No |  |  | 2s (OCS in Init State) | $2E_DE_00_00_00_00_0F_80_C0_1D_00_00_FF_CRC_CRC | [5 empty] | $1 (BeltUsed) |  |  | Use case testing | 522
[4] BSW value on CAN when BLFP is not connected to AMU and OCS initialization is completed
Pre-condition :
OCS configuration | Default BSW status | AA
| Vehicle ID : | <VehicleID>
| OCS ECU Serial Number : | <OCSECUSerialNo>
| SFL Serial Number : | <SFLSerialNo>
| SFR Serial Number : | <SFRSerialNo>
| SRL Serial Number : | <SRLSerialNo>
| SRR Serial Number : | <SRRSerialNo>
Confirmation point:
- BSW value on CAN when BLFP is not connected to AMU and OCS initialization is completed
| Precondition |  |  |  |  | Input | [8 empty] | Output
SRS Tag | Voltage | ECU Mode | BLFP connected to AMU | BSW from OCS-ECU |  | Wait time (ms) | Write EOL | [5 empty] | Adjust BSW from OCS-ECU | Wait time (ms) | BSW on CAN |  |  | Testing Technique | TS Tag | Note
305 | 12V | Normal | No | OFF Unbuckled (06h) |  | 8s (OCS completes Init State) | $2E_DE_00_00_00_00_0F_80_C0_1D_00_00_FF_CRC_CRC | [5 empty] | Initial value (AAh) | 750ms (wait tim for ensuring BSW status updation on CAN) | $2: Fault |  |  | Use case testing | 529
|  |  |  | Initial value (AAh) | [8 empty] | OFF Unbuckled (06h) |  | $0: BeltNotUsed |  |  |  | 533
|  |  |  | Initial value (AAh) | [8 empty] | ON Buckled (09h) |  | $1: BeltUsed |  |  |  | 532
|  |  |  | OFF Unbuckled (06h) | [8 empty] | Buckle SW OPEN or V SHORT (03h) |  | $2: Fault |  |  |  | 531
|  |  |  | OFF Unbuckled (06h) | [8 empty] | Buckle SW GNDSHORT (05h) |  | $2: Fault |  |  |  | 530
|  |  |  | OFF Unbuckled (06h) | [8 empty] | Buckle SW Indeterminate (07h) |  | $2: Fault |  |  |  | 534
[5] BSW value on CAN when BLFP is not connected to AMU and OCS K-line comunication Fault
Pre-condition :
OCS configuration | Default BSW status | AA
| Vehicle ID : | <VehicleID>
| OCS ECU Serial Number : | <OCSECUSerialNo>
| SFL Serial Number : | <SFLSerialNo>
| SFR Serial Number : | <SFRSerialNo>
| SRL Serial Number : | <SRLSerialNo>
| SRR Serial Number : | <SRRSerialNo>
Confirmation point:
- When BLFP is device which is not connected to AMU and OCS K-line comunication Fault, $2 (Faulty) shall be transmitted to CAN
| Precondition |  |  |  |  | Input | [6 empty] | Output
SRS Tag | Voltage | ECU Mode | BLFP connected to AMU | K-line communication fault type |  | Wait time (ms) | Write EOL | [5 empty] | Fault | BSW on CAN |  | Testing Technique | TS Tag | Note
324 | 12V | Normal | No | Abnormal response data |  | 8s (OCS completes Init State) | $2E_DE_00_00_00_00_0F_80_C0_1D_00_00_FF_CRC_CRC | [5 empty] | Abnormal response data fault is qualified | $2: Fault |  | Use case testing | 540
|  |  |  | Responded time out | [8 empty] | Responded time out fault is qualified |  |  |  | 541
|  |  |  | Abnormal communication line | [8 empty] | Abnormal communication line is qualified |  |  |  | 542
[6] BSW value on CAN when BLFP is not connected to AMU and Vehicle ID Mismatch
Pre-condition :
OCS configuration | Default BSW status | AA
| Vehicle ID : | <VehicleID>
| OCS ECU Serial Number : | <OCSECUSerialNo>
| SFL Serial Number : | <SFLSerialNo>
| SFR Serial Number : | <SFRSerialNo>
| SRL Serial Number : | <SRLSerialNo>
| SRR Serial Number : | <SRRSerialNo>
Confirmation point:
- When BLFP is device which is not connected to AMU and Vehicle ID Mismatch, $2 (Faulty) shall be transmitted to CAN
| Precondition |  |  |  |  | Input | [6 empty] | Output
SRS Tag | Voltage | ECU Mode | BLFP connected to AMU | K-line communication fault type |  | Wait time (ms) | Write EOL | [5 empty] | Fault | BSW on CAN |  | Testing Technique | TS Tag | Note
325 | 12V | Normal | No | Vehicle ID Mismatch |  | 2s from IG-ON | $2E_DE_00_00_00_00_0F_80_C0_1D_00_00_FF_CRC_CRC | [5 empty] | Vehicle ID Mismatch fault is qualified | $2: Fault |  | Use case testing | 551
[7] BSW value on CAN when BLFP is not connected to AMU and OCS in calibration progress
Pre-condition :
OCS configuration | Default BSW status | AA
| Vehicle ID : | <VehicleID>
| OCS ECU Serial Number : | <OCSECUSerialNo>
| SFL Serial Number : | <SFLSerialNo>
| SFR Serial Number : | <SFRSerialNo>
| SRL Serial Number : | <SRLSerialNo>
| SRR Serial Number : | <SRRSerialNo>
Confirmation point:
- When BLFP is device which is not connected to AMU and OCS in calibration progress, last value shall be transmitted to CAN
| Precondition |  |  |  |  | Input | [6 empty] | Output
SRS Tag | Voltage | ECU Mode | BLFP connected to AMU | OCS is in calibration progress | BSW Status from OCS | Wait time (ms) | Write EOL | [5 empty] | BSW on CAN |  |  | Testing Technique | TS Tag | Note
326 | 12V | Normal | No | OCS-ECU Fault Clear is in progress | 06h | 8s (OCS completes Init State) | $2E_DE_00_00_00_00_0F_80_C0_1D_00_00_FF_CRC_CRC | [5 empty] | $0: BeltNotUsed |  |  | Use case testing | 559
|  |  |  | CAL Processing is in progress | AAh | [7 empty] | $2: Fault |  |  |  | 560
|  |  |  | CAL Check is in progress | 09h | [7 empty] | $1: BeltUsed |  |  |  | 561
|  |  |  | Reading OCS Detail Fault Code is in progress | 06h | [7 empty] | $0: BeltNotUsed |  |  |  | 562
[8] BSW value on CAN when BLFP is not connected to AMU and OCS K-line is De_configured
Pre-condition :
OCS configuration | Default BSW status | AA
| Vehicle ID : | <VehicleID>
| OCS ECU Serial Number : | <OCSECUSerialNo>
| SFL Serial Number : | <SFLSerialNo>
| SFR Serial Number : | <SFRSerialNo>
| SRL Serial Number : | <SRLSerialNo>
| SRR Serial Number : | <SRRSerialNo>
Confirmation point:
- When BLFP is device which is not connected to AMU and OCS K-line is De_configured, $1 (BeltUsed) shall be transmitted to CAN
| Precondition |  |  |  |  | Input | [6 empty] | Output
SRS Tag | Voltage | ECU Mode | BLFP connected to AMU | OCS Kline configuration |  | Wait time (ms) | Write EOL | [5 empty] | BSW on CAN |  |  | Testing Technique | TS Tag | Note
318 | 12V | Normal | No | Deconfigured |  | 8s (OCS completes Init State) | $2E_DE_00_00_00_00_0F_80_80_1D_00_00_FF_CRC_CRC | [5 empty] | $1 (BeltUsed) |  |  | Use case testing | 570
[9] BSW value on CAN when BLFP is De-configured
Pre-condition:
Purpose:
- To check behavior when BLFP is not configured
| Precondition |  |  |  | Output |  |  | Input |  |  | Output
SRS Tag | Voltage | ECU Mode | BLFP connected to AMU | Switch physical position | BSW on CAN |  |  | Condition |  |  | BSW on CAN |  |  | Testing Technique | TS Tag | Note
727 | 12V | Normal | Yes | Position A | $0 (BeltNotUsed) |  |  | De-configure BLFD and Reset ECU |  |  | $1 (BeltUsed) |  |  | Use case testing | 726
|  |  |  | Position B | $1 (BeltUsed) | [9 empty] | 727